## Cover Sheet
Coating System Assessment
Facility Name:
Address:
Phone Number: |  | Type(s) of Coating Processes at this Facility:
Fax Number: |  | Process Table A
Pretreatment, Aqueous
Number of Coating Employees at this Facility: |  | Process Table B
Pretreatment, Mechanical
Captive Coater (Y/N): |  | Process Table C
Commercial Coater (Y/N): |  | Conversion Coating
Process Table D
Date of Assessment: |  | Electrocoat
Process Table E
Date of Previous Assessment: |  | Autodeposition
Current Quality Certification(s): |  | Process Table F
Liquid Spray
Process Table G
Powder Coating
Process Table H
Dip/Spin
Process Table I
Cure
Process Table J
Anodizing
Process Table K
Equipment
Process Table L
Part Inspection & Testing
CARC Supplement
HMMWV & JLTV requirements
Current Quality Certification(s):
Date of Re-assessment (if necessary):
Personnel Contacted:
Name: | Title: | Phone: | Email:
Auditors/Assessors:
Name: | Company: | Phone: | Email:
Audit Findings
Number of "Not Satisfactory" Findings:
Number of "Needs Immediate Action" Findings:
Number of "Fail" Findings in the Job Audit(s):
Number of Process Table Items not meeting Minimum Requirements:
IATF 16949:2016 expiration date
AS 9100D:2016 expiration date
ISO 9001:2015 expiration date
TT-C-490 H revision
TT-C-490 G revision

## Sec 1 & 2 - Facility Overview
Coating System Assessment - General Facility Overview
Assessment
Question Number | Question | Requirements and Guidance | Objective Evidence | N/A | Satisfactory | Not Satisfactory | Needs Immediate Action
Section 1 - Management Responsibility and Quality Planning
1.1 | Is there a dedicated and qualified coating person on-site? | To ensure readily available expertise, there shall be a dedicated and qualified coating person on the site. This individual shall be a full-time employee and the position shall be reflected in the organization chart. A job description shall exist identifying the qualifications for the position including chemical and coating knowledge. The qualifications shall include a minimum of 5 years experience in coating operation or a combination of a minimum of 5 years of formal chemical education and coating experience.
1.2 | Does the coater perform advanced quality planning? | The coater shall incorporate a documented advanced quality planning procedure. A feasibility study shall be performed and internally approved for each new part or process. Similar parts can be grouped into part families for this effort as defined by the coater. After the part approval process is approved by the customer, no process changes are allowed unless approved by the customer. The coater shall contact the customer when clarification of process changes is required. This clarification of process changes shall be documented.
1.3 | Are the coater's FMEA's up to date and reflecting current processing? | The coater shall incorporate the use of a documented Failure Mode and Effects Analysis (FMEA) procedure and ensure the FMEAs are updated to reflect current part quality status. The FMEA shall be written for each part or part family or they may be process-specific and written for each process. In any case, they shall address all process steps from part receipt to part shipment and all key coating process parameters as defined by the coater. A cross-functional team shall be used in the development of the FMEA. All special characteristics, as defined by the coater and its customers, shall be identified, defined, and addressed in the FMEA.
1.4 | Are finish process Control Plans up to date and reflecting current processing? | The coater shall incorporate the use of a documented Control Plan procedure and ensure the Control Plans are updated to reflect current controls. The Control Plans shall be written for each part or part family or they may be process-specific and written for each process. In any case, they shall address all process steps from part receipt to part shipment and identify all equipment used and all key coating process parameters as defined by the coater. A cross-functional team, including a production operator, shall be used in the development of Control Plans, which shall be consistent with all associated documentation such as work instructions, shop travelers, and FMEAs. All special characteristics, as defined by the coater and its customers, shall be identified, defined, and addressed in the Control Plans. Sample sizes and frequencies for evaluation of process and product characteristics shall also be addressed consistent with the minimum requirements listed in the Process Tables.
1.5 | Are all coating related and referenced specifications current and available? For example: SAE, AIAG, ASTM, General Motors, Ford, and Chrysler. | To ensure all customer requirements are both understood and satisfied, the coater shall have all related coating and customer referenced standards and specifications available for use and a method to ensure that they are current. Such standards and specifications include, but are not limited to, those relevant documents published by SAE, AIAG, ASTM, General Motors, Ford, and Chrysler. The coater shall have a process to ensure the timely review, distribution, and implementation of all customer and industry engineering standards and specifications and changes based on customer-required schedule. This process shall be executed as soon as possible and shall not exceed two weeks. The coater shall document this process of review and implementation, and it shall address how customer and industry documents are obtained, how they are maintained within the coater, how the current status is established, and how the relevant information is cascaded to the shop floor within the two-week period. The coater shall identify who is responsible for performing these tasks.
1.6 | Is there a written process specification for all active processes? | The coater shall have written process specifications for all active processes and identify all steps of the process including relevant operating parameters. Examples of operating parameters include process temperatures, cycle times, load rates, rectifier settings, etc. Such parameters shall not only be defined, they shall have operating tolerances as defined by the coater in order to maintain process control. All active processes should have a written process specification. These process specifications may take the form of work instructions, job card, computer-based recipes, or other similar documents.
1.7 | Has a valid product capability study been performed initially and after process change? | To demonstrate each process is capable of yielding acceptable product, the coater shall perform product capability studies for the initial validation of each process, after relocation of any process equipment, and after a major rebuild of any equipment. The coater shall define what constitutes a major rebuild. Initial product capability studies shall be conducted for all coating processes per line as defined in scope of work and in accordance with customer requirements. Capability study techniques shall be appropriate for the coating product characteristics, e.g., coating thickness, corrosion resistance, etc.. Any specific customer requirements shall be met. In the absence of customer requirements, the coater shall establish acceptable ranges for measures of capability. An action plan shall exist to address the steps to be followed in case capability indices fall outside customer requirements or established ranges.
1.8 | Does the coater collect and analyze data over time, and react to this data? Are records available? | The analysis of products and processes over time can yield vital information for defect prevention efforts. The coater shall have a system to collect, analyze, and react to product or process data over time. Methods of analysis shall include ongoing trend or historical data analysis of special product or process parameters. The coater shall determine which parameters to include in such analysis. All process control and testing records must be retained for a minimum of one calendar year after the year in which they were created.
1.9 | Are internal assessments being completed on an annual basis, at a minimum, incorporating AIAG CSA? | The coater shall conduct internal assessments on an annual basis, at a minimum, using the AIAG CSA. Concerns shall be addressed in a timely manner.
1.10 | Is there a system in place to authorize reprocessing and is it documented? | The quality management system shall include a documented process for reprocessing that shall include authorization from a designated individual. The reprocessing procedure shall describe product characteristics for which reprocessing is allowed as well as those characteristics for which reprocessing is not permissible. All reprocessing activity shall require a new processing control sheet issued by qualified technical personnel denoting the necessary coating modifications. Records shall clearly indicate when and how any material has been reprocessed. The Quality Manager or a designee shall authorize the release of reprocessed product.
1.11 | Does the Quality Department review, address, and document customer and internal concerns? | The quality management system shall include a process for documenting, reviewing, and addressing customer concerns and any other concerns internal to the coater. A disciplined problem solving approach shall be used.
1.12 | Is there a continual improvement plan applicable to each process defined in the scope of the assessment? | The coater shall define a process for continual improvement for each coating process identified in the scope of the CSA. The process shall be designed to bring about continual improvement in quality and productivity. Identified actions shall be prioritized and shall include timing (estimated completion dates). The coater shall show evidence of program effectiveness.
1.13 | Does the Quality Manager or designee authorize the disposition of material from quarantine status? | The Quality Manager or designee is responsible for authorizing and documenting appropriate personnel to disposition quarantine material.
1.14 | Are there procedures or work instructions available to coating personnel that define the coating process? | There shall be procedures or work instructions available to coating personnel covering the coating process. These procedures or work instructions shall include methods of addressing potential emergencies (such as power failure), equipment start-up, equipment shut-down, product segregation (See 2.8), product inspection, and general operating procedures. These procedures or work instructions shall be accessible to shop floor personnel.
1.15 | Is management providing employee training for coating? | The coater shall provide employee training for all coating operations. All employees, including backup and temporary employees, shall be trained. Documented evidence shall be maintained showing the employees trained and the evidence shall include an assessment of the effectiveness of the training. Management shall define the qualification requirements for each function, and ongoing or follow-up training shall also be addressed.
1.16 | Is there a responsibility matrix to ensure that all key management and supervisory functions are performed by qualified personnel? | The coater shall maintain a responsibility matrix identifying all key management and supervisory functions and the qualified personnel who may perform such functions. It shall identify both primary and secondary (backup) personnel for the key functions (as defined by the coater). This matrix shall be readily available to management at all times.
1.17 | Is there a preventive maintenance program? Is maintenance data being utilized to form a predictive maintenance program? | The coater shall have a documented preventive maintenance program for key process equipment (as identified by the coater). The program shall be a closed-loop process that tracks maintenance efforts from request to completion to assessment of effectiveness. Equipment operators shall have the opportunity to report problems, and problems shall also be handled in a closed-loop manner. Company data, e.g., downtime, quality rejects, first time-through capability, recurring maintenance work orders, and operator-reported problems, shall be used to improve the preventive maintenance program. Maintenance data shall be collected and analyzed as part of a predictive maintenance program.
1.18 | Has the coater developed a critical spare parts list, and are the parts available to minimize production disruptions? | The coater shall develop and maintain a critical spare parts list and shall ensure the availability of such parts to minimize production disruptions.
Section 2 - Floor and Material Handling Responsibility
2.1 | Does the facility ensure that the data entered in the receiving system matches the information on the customer's shipping documents? | Documented processes and evidence of compliance shall exist, e.g., shop travelers, work orders, etc. The facility shall have a detailed process in place to resolve receiving discrepancies.
2.2 | Is product clearly identified and staged throughout the coating process? | Procedures for part and container identification help to avoid incorrect processing or mixing of lots. Appropriate location and staging within the facility also help to ensure that orders are not shipped until all required operations are performed. Customer product shall be clearly identified and staged throughout the coating process. Non-coated, in-process, and finished product shall be properly segregated and identified. All material shall be staged in a dedicated and clearly defined area.
2.3 | Is lot traceability and integrity maintained throughout all processes? | Out-going lot(s) shall be traceable to the incoming lot(s). The discipline of precisely identifying lots and linking all pertinent information to them enhances the ability to do root cause analysis and continual improvement.
2.4 | Are procedures adequate to prevent movement of non-conforming product into the production system? | The control of suspect or non-conforming product is necessary to prevent inadvertent shipment or contamination of other lots. Procedures shall be adequate to prevent movement of non-conforming product into the production system. Procedures shall exist addressing proper disposition, product identification and tracking of material flow in and out of hold area. Non-conforming hold area shall be clearly designated to maintain segregation of such material.
2.5 | Is there a system to identify trap points in the entire process to reduce risk of mixed parts (inappropriate, unfinished or improperly coated parts)? | The coater shall have documented procedures to identify and monitor trap points for each process/equipment. Monitoring of potential trap points shall occur for every part changeover.
2.6 | Are containers free of inappropriate material? | Containers handling customer product shall be free of inappropriate material. After emptying and before re-using containers, containers shall be inspected to ensure that all parts and inappropriate material have been removed. The source of inappropriate material shall be identified and addressed. This is to ensure that no nonconforming coated parts or inappropriate material contaminate the finished lot.
2.7 | Is part loading specified, documented and controlled? | Loading parameters shall be specified, documented and controlled. Examples include parts per rack and load size. Refer to Process Tables for frequency of checks.
2.8 | Are operators trained in material handling, containment action and product segregation in the event of an equipment emergency including power failure? | Unplanned or emergency downtime greatly raises the risk of improper processing. Operators shall be trained in material handling, containment action, and product segregation in the event of an equipment emergency including power failure. Training shall be documented. Work instructions specifically addressing potential types of equipment emergencies and failures shall be accessible to and understood by equipment operators. These instructions shall address containment/reaction plans related to all elements of the process. Evidence shall exist showing disposition and traceability of affected product.
2.9 | Is the handling, storage and packaging adequate to preserve product quality? | The coater's loading/unloading systems, in-process handling and shipping process shall be assessed for risk of part damage or other quality concerns.
2.10 | Are plant cleanliness, housekeeping, environmental and working conditions conducive to control and improved quality? | Plant cleanliness, housekeeping, environmental, and working conditions shall be conducive to controlling and improving quality. The coater should evaluate such conditions and their effect on quality. A housekeeping policy shall be clearly defined and executed. The facility shall be reviewed for the following items: loose parts on floor; spillage around tanks; overall plant lighting; fumes etc.
2.11 | Are process control parameters monitored per frequencies specified in Process Tables? | Process control parameters shall be monitored per frequencies specified in Process Tables. Computer monitoring equipment with alarms and alarm logs satisfy the verification requirement. A designated floor person shall verify the process parameters, e.g., by initialing a strip chart or data log.
2.12 | Are out of control/specification parameters reviewed and reacted to? | There are documented reaction plans to both out of control and out of tolerance process parameters. There is documented evidence that reaction plans are followed.
2.13 | Are In-Process / Final Test Frequencies performed as specified in Process Tables? | In-Process / Final Test Frequencies shall be performed as specified in Process Tables. Refer to Process Tables.
2.14 | Is product test equipment verified? | Test equipment shall be verified/calibrated per applicable customer specific standard or per an applicable consensus standard, e.g., ASTM, SAE, ISO, NIST, etc. Verification/calibration results shall be internally reviewed, approved and documented. Refer to Process Tables for frequency of checks.
2.15 | Is lighting of inspection area adequate? | Lighting in the inspection area must be sufficient to allow the evaluation of all part surfaces. The lighting shall be arranged to preclude spot lighting, glare or shadows. There can be no moving or distracting reflections on the surfaces to be evaluated.
2.16 | Are the water rinse Control Plans up to date and reflect best case practices? | Identify operating parameters including: - number of rinse tanks between process stages, - tank type (single rinse, counter flowing, stationary rinse, spray rinse) - flow rate, - water requirements (city or deionized water, reverse osmosis), - filtration (if applicable) - control methods - temperature (if applicable)
2.17 | Is the water quality adequate? | Aware of water quality and it's impact on each specific process. Purified water is used where necessary, or where specified.

## PT A & B - Pretreatment
PROCESS TABLE A - Pretreatment (Aqueous)
All requirements given below are subordinate to customer specific requirements. The customer may have additional requirements, e.g., inspection testing, greater frequencies, etc. When performing the job audit, the auditor shall verify coater is conforming to customer requirements. *If minimum requirements are not met, provide supporting records to justify actual conditions.
P | Related CSA Question # | Category/Process Steps | Type of Control |  | Monitoring Frequency |  | Observation/Comments
|  |  | Minimum Requirement | Actual Condition | Minimum Requirement | Actual Condition | (Pass / Fail / N/A)
1 |  | AQUEOUS CLEANING PROCESS (Alkaline or Acid)
A1.1 | 1.4 | There shall be an incoming part assessment procedure with criteria. | Per Control Plan |  | Once per lot and per part change
A1.2 | 1.4 1.6 2.11 2.12 | Time | Automatic/Manual |  | Automatic Line: Confirm set-up at the start of production and every process change. Manually verify every 3 months or after programming change or equipment maintenance. Manual Line: Continuously monitor time in each stage of process.
2 |  | Cleaning / Descaling Solution
A2.1 | 1.4 2.11 2.12 | Pressure for spray rinse. Agitation for immersion tanks. | Automatic/Manual |  | Once every 8 hours
A2.2 | 1.4 2.11 2.12 | Temperature | Automatic |  | Continuous monitoring by controller. Manually verify daily.
A2.3 | 1.4 1.6 2.11 2.12 | Chemical Concentration (Alkaline Cleaner) (If used) Per chemical supplier recommendation such as: - free alkalinity - total alkalinity - pH - conductivity - percentage of cleaner (weight/volume or volume/volume) | Automatic/Manual |  | For continuous operations, once per day. Otherwise, prior to start of each production cycle.
A2.4 | 1.4 1.6 2.11 2.12 | Chemical Concentration (Acid Cleaner) (If used) Per chemical supplier recommendation such as: - free acidity or concentration - metal contamination | Automatic/Manual |  | For continuous operations, once per day. Otherwise, prior to start of each production day. (once per day for concentration, once per month for contamination).
A2.5 | 1.4 2.11 2.12 | Impurity Content Per chemical supplier recommendation such as: - acid split (oil contamination) - alkalinity ratio | Manual |  | Once per week*
A2.6 | 2.11 | There is a tank maintenance schedule for cleaning baths. | Manual |  | Per preventative maintenance program
3 |  | Rinse(s)
A3.1 | 1.4 2.11 2.12 | Pressure for spray rinse. Agitation or flow for immersion tanks. | Automatic/Manual |  | Once every 8 hours
A3.2 | 1.4 2.11 2.12 | Temperature (if controlled) | Automatic |  | Continuous monitoring by controller. Manually verify once per day.
A3.3 | 1.4 2.11 2.12 | Cleanliness of last cleaner rinse - alkalinity/pH/conductivity - visual inspection for oil or suspended contaminants - overflow | Manual |  | Once per day
A3.4 | 2.11 | There is a dump schedule for rinses. | Manual |  | Per preventative maintenance schedule.
A3.5 | 1.4 2.11 | There is a visual inspection (e.g. water break) after each post cleaning rinse bath (not applicable for closed barrel systems). | Manual |  | Once every 4 hours per MIL-DTL-53072
A3.6 | 1.4 2.11 | Corrosion inhibitor concentration is checked. (If used) | Automatic/Manual |  | Once every 8 hours
4 |  | Acid Pickling
A4.1 | 1.4 2.11 2.13 | Concentration | Manual |  | Once every 8 hours
A4.2 | 1.4 2.11 2.12 | Concentration of Fe, per coating supplier. | Manual |  | Once per day
A4.3 | 1.4 2.11 2.12 | Inhibitor (if used) | Manual |  | N/A
A4.4 | 1.4 2.11 2.12 | Solution Level | Manual |  | Once every 8 hours
A4.5 |  | Rinse - See Section 3.0.
5 |  | Aluminum Etching
A5.1 | 1.4 2.11 2.12 | Concentration | Manual |  | Once every 8 hours
A5.2 | 1.4 2.11 2.12 | Concentrations of Al, per coating supplier. | Manual |  | Once per day
A5.3 |  | Rinse - See Section 3.0.
6 |  | Aluminum Deoxidizing
A6.1 | 1.4 2.11 2.12 | Concentration | Manual |  | Once every 8 hours
A6.2 | 1.4 2.11 2.12 | Concentrations of Al, per coating supplier. | Manual |  | Once per day
A6.3 |  | Rinse - See Section 3.0.
7 |  | Sealing Rinse (if applicable)
A7.1 | 1.4 2.11 2.13 | Temperature (if applicable) | Automatic |  | Manually measure once every 8 hours
A7.2 | 1.4 2.11 2.12 | Concentration | Manual |  | Once every 8 hours
A7.3 | 1.4 2.11 2.12 | Solution Level | Manual |  | Once every 8 hours
A7.4 |  | Rinse - See Section 3.0.
PROCESS TABLE B - Pretreatment (Mechanical)
All requirements given below are subordinate to customer specific requirements. The customer may have additional requirements, e.g., inspection testing, greater frequencies, etc. When performing the job audit, the auditor shall verify coater is conforming to customer requirements. *If minimum requirements are not met, provide supporting records to justify actual conditions.
Item # | Related CSA Question # | Category/Process Steps | Type of Control |  | Monitoring Frequency |  | Observation/Comments
|  |  | Minimum Requirement | Actual Condition | Minimum Requirement | Actual Condition | (Pass / Fail / N/A)
1 |  | ABRASIVE BLAST PROCESS
B1.1 | 1.4 | There shall be an incoming part assessment procedure with criteria. (Parts have been pre-cleaned and are free of oil and grease contaminations). | Manual |  | Per load
B1.2 | 2.11 | The following checks shall be performed during production:
B1.3 |  | Load Weight | Manual / Automatic |  | Per load
B1.4 |  | Blasting Media Size / type | Manual |  | Per load
B1.5 | 1.4 1.6 2.11 2.12 | Dwell time is clearly defined. If additional blasting is required, management approval is needed. | Manual / Automatic |  | Per load
B1.6 |  | Blasting force is set and maintained within control limits (Amperage Draw). | Manual / Automatic |  | Per load
B1.7 | 1.4 1.6 2.11 2.12 | Abrasive media level | Manual |  | Once every 8 hours
B1.8 | 1.4 2.11 2.12 | Dust collector efficiency/air flow | Manual |  | Once every 4 hours
B1.9 | 1.4 2.11 2.12 | Blasting media size / life: Media size is being checked on a regular schedule to determine effective cleaning and life for product mix. | Manual / Automatic |  | Once per week
B1.10 | 1.4 2.11 | Surface cleanliness is checked after process. Surface cleanliness check must be conducted using a chemical ("Copper Sulfate") or other qualitative method. | Manual |  | Once every 4 hours
B1.11 | 1.4 2.11 2.13 | Surface profile is checked after process (if applicable). | Manual |  | Per load

## PT C - Conversion Coatings
PROCESS TABLE C - Conversion Coatings (Phosphate, Non-phosphate, Chromate, Non-chrome)
All requirements given below are subordinate to customer specific requirements. The customer may have additional requirements, e.g., inspection testing, greater frequencies, etc. When performing the job audit, the auditor shall verify coater is conforming to customer requirements. *If minimum requirements are not met, provide supporting records to justify actual conditions.
Item # | Related CSA Question # | Category/Process Steps | Type of Control |  | Monitoring Frequency |  | Observation/Comments
|  |  | Minimum Requirement | Actual Condition | Minimum Requirement | Actual Condition | (Pass / Fail / N/A)
1 |  | Conversion Coating
C1.1 | 1.4 | This audit requires the completion of either Table A and/or B. | n/a |  | n/a
C1.2 |  | If the pretreatment and phosphate is not a continuous process, there shall be a part cleanliness check immediately before phosphate. Acceptance criteria must be defined. | Manual |  | Every start of production cycle and change of lot number and each container.
C1.3 | 1.4 1.6 2.11 2.12 | Time | Automatic |  | Confirm set-up at the start of production and every process change. Manually verify every 3 months or after programming change or equipment maintenance.
2 |  | Conditioner (If Applicable)
C2.1 | 1.4 2.11 2.12 | Pressure/Agitation | Automatic |  | Once every 8 hours
C2.2 | 1.4 2.11 2.12 | Chemical Concentration | Automatic/Manual |  | For continuous operations, once every 8 hours. Otherwise, prior to start of each production cycle.
C2.3 | 2.11 | There is a dump schedule for conditioner. | Manual |  | Once per week
3 |  | Conversion Coating Bath
C3.1 | 1.4 2.11 2.12 | Pressure/Agitation | Automatic |  | Once every 8 hours
C3.2 | 1.4 2.11 2.12 | Temperature is monitored and controlled if required by chemical manufacturer's technical data sheet. | Automatic |  | Once every 8 hours
C3.3 | 1.4 2.11 2.12 | Chemical Analysis: - Phosphate: Free Acid, Total Acid, Iron Content, pH, Accelerator Amount as Applicable - Non-phosphate: Concentration, pH - Chromate: Concentration, pH - Non-chrome: Concentration, pH | Automatic/Manual |  | Once every 4 hours
C3.4 | 1.4 2.11 2.12 | Fluoride Ion Concentration (if aluminum is being coated) | Automatic/Manual |  | Once every 4 hours
C3.5 | 1.4 1.6 2.11 2.12 | Coating Weight/Thickness | Manual |  | Once every 8 hours*
C3.6 | 1.4 2.11 2.12 | Crystal/Grain Size (If applicable) | Manual |  | Per customer requirement
C3.7 |  | Coverage of phosphate coating is visually inspected for absence of voids. | Manual |  | Once every 8 hours
4 |  | Rinse After Phosphate
C4.1 | 1.4 2.11 2.12 | Cleanliness of last rinse - alkalinity/pH/conductivity - visual inspection for suspended solids - verify water flow (1/shift) | Automatic/Manual |  | Once every 8 hours
C4.2 | 1.4 2.11 2.12 | Pressure/Agitation | Automatic |  | Once every 8 hours
C4.3 | 2.11 | There is a dump schedule for rinses. | Manual |  | Once per week
5 |  | Sealing Rinse (if applicable)
C5.1 | 1.4 2.11 2.12 | Pressure/Agitation | Automatic |  | Once every 8 hours
C5.2 | 1.4 2.11 2.12 | Chemical Concentration | Automatic/Manual |  | Once every 8 hours
C5.3 | 1.4 2.11 2.12 | Temperature is monitored and controlled if required by chemical manufacturer's technical data sheet. | Automatic |  | Once every 8 hours
C5.4 | 2.11 | There is a dump schedule for seal. | Manual |  | Once per week
6 |  | Dry-Off (If Applicable)
C6.1 | 1.4 2.11 2.12 | Air temperature is monitored and controlled. | Automatic |  | Once every 8 hours
C6.2 | 1.4 2.11 | There is a procedure to ensure dryness of parts prior to subsequent coating. | Visual |  | Every change of lot number and each container.

## PT D - Electrocoat
PROCESS TABLE D - Electrocoat
All requirements given below are subordinate to customer specific requirements. The customer may have additional requirements, e.g., inspection testing, greater frequencies, etc. When performing the job audit, the auditor shall verify coater is conforming to customer requirements. *If minimum requirements are not met, provide supporting records to justify actual conditions.
Item # | Related CSA Question # | Category/Process Steps | Type of Control |  | Monitoring Frequency |  | Observation/Comments
|  |  | Minimum Requirement | Actual Condition | Minimum Requirement | Actual Condition | (Pass / Fail / N/A)
1 |  | Pre-Electrocoat Paint Application Part Appearance
F1.1 | 1.4 2.11 | Pretreated parts are visually inspected for cleanliness and/or uniform phosphate coating (when phosphate is used). | Manual |  | Once every 8 hours
2 |  | Electrocoat Tank
F2.1 | 1.4 2.11 2.12 | Bath parameters (pH, conductivity, solid content, temperature, voltage) are checked and adjusted. | Automatic/Manual |  | Once every 8 hours
F2.2 | 1.4 2.11 2.12 | Oil contamination (Panel inspection for pin holes). Oil bags must be available. | Manual |  | Once per month and if any visual defects are observed.
F2.3 | 1.4 1.6 2.11 2.12 | Cycle time/Line speed setup is checked. | Automatic/Manual |  | For manual process, prior to start of production and every part change. For automated process, at the start of production and every process change.
F2.4 | 1.4 2.11 2.12 | Is bath circulation monitored. (Flow meter, pressure gage) | Automatic/Manual |  | Once every 4 hours. With a control alarm, frequency may be reduced to once every 8 hours.
F2.5 | 1.4 2.11 2.12 | Bag filters are in use (not by-passed) and pressures monitored. Filter bags changed before pressure differential exceeds 10 PSI. (70 kPa) Filter mesh size must be 25 µm maximum. | Manual |  | Once every 8 hours
F2.6 | 1.4 2.11 2.12 | Flow over the weir is verified. | Manual |  | Once every 8 hours
F2.7 | 1.4 2.11 2.12 | Bath is checked for microbial contamination. | Manual |  | Once every month*
F2.8 | 1.4 2.11 2.12 | Incoming DI / RO water is checked for cleanliness. (Conductivity <10 µS/µmhos ) | Automatic/Manual |  | Once every 8 hours
F2.9 | 1.4 1.17 2.11 2.12 | Paint racks and/or barrels are visually inspected for cleanliness, excessive paint build-up, bent hooks, etc. | Manual |  | Each time parts are racked/loaded
F2.10 | 1.4 1.17 2.11 2.12 | There is a paint rack/barrel maintenance program. Program must define rack/barrel cleaning intervals. | Manual |  | Per preventative maintenance schedule.
F2.11 | 1.4 2.11 2.12 | Saddle contact cleanliness (if applicable). | Manual |  | Once every 8 hours
F2.12 | 1.4 1.17 2.11 2.12 | There is a tank cleaning and maintenance schedule. | Manual |  | Once every year
F2.13 | 1.4 2.11 2.12 | Confirmation of ash content (pigment to binder ratio). | Manual |  | Once per month
F2.14 | 1.4 2.11 2.12 | Analysis of accumulation of metallic impurities. | Manual |  | Once every 6 months
3 |  | Sealing Rinse (if applicable)
F3.1 | 1.4 2.11 2.12 | The conductivity of the anolyte solution has been measured. | Manual |  | Once every 8 hours
F3.2 | 1.4 2.11 2.12 | The pH of the anolyte solution has been measured. | Manual |  | Once every 8 hours
F3.3 | 1.4 2.11 2.12 | Oil contamination (Panel inspection for pin holes). Oil bags must be available. | Manual |  | Once every month
F3.4 | 1.4 2.11 2.12 | The anolyte solution is being circulated to each cell. | Automatic/Manual |  | Once every 8 hours
F3.5 | 1.4 2.11 2.12 | Dump and clean schedule for anolyte is being maintained. | Manual |  | Per preventative maintenance schedule.
F3.6 | 1.4 2.11 2.12 | Amperage draw has been checked on anodes. | Automatic/Manual |  | Per preventative maintenance schedule.
4 |  | Rectifier
F4.1 | 1.4 1.6 2.11 2.12 | The proper voltage is being used for the load size. (Electronically Controlled with digital read-out) | Manual |  | When each bar or rack enters the coating tank.
F4.2 | 1.4 2.11 2.12 | The ramp up time to full voltage has been verified. | Automatic/Manual |  | Once every 6 months or after any change or maintenance of rectifier.
F4.3 | 2.1 | There is a visual indicator to alert personnel when system is energized. | Automatic |  | Ongoing
F4.4 | 1.4 1.17 2.11 2.12 | The ripple of the rectifier has been checked by an approved electrician. | Automatic/Manual |  | Once per year or after any change or maintenance of rectifier.
5 |  | Rinse System
F5.1 | 1.4 2.11 2.12 | Immersion rinse tanks are operating at the proper levels and tanks are being agitated correctly. | Automatic/Manual |  | Once every 8 hours
F5.2 | 1.4 2.11 2.12 | There is sufficient permeate supplied to the rinse. | Automatic/Manual |  | Once every 8 hours
F5.3 | 1.4 2.11 2.12 | The pH and conductivity of the DI rinse water are measured. (If part of production process). | Manual |  | Once every 8 hours
F5.4 | 1.4 2.11 2.12 | Ultra filters are in use (not by-passed) and pressures monitored. | Automatic/Manual |  | Once every 8 hours
F5.5 | 1.4 2.11 2.12 | Bag filters are in use (not by-passed) and pressures monitored. Filter bags changed before pressure differential exceeds 10 PSI. (70 kPa) Filter mesh size must be 25 µm maximum. | Manual |  | Once every 8 hours
F5.6 | 1.4 1.17 2.11 2.12 | Rinse tanks and related equipment are emptied, inspected and cleaned. | Manual |  | Per preventative maintenance schedule.
6 |  | Cure (See Cure Process Table I)

## PT E- Autodeposition
PROCESS TABLE E - Autodeposition
All requirements given below are subordinate to customer specific requirements. The customer may have additional requirements, e.g., inspection testing, greater frequencies, etc. When performing the job audit, the auditor shall verify coater is conforming to customer requirements. *If minimum requirements are not met, provide supporting records to justify actual conditions.
Item # | Related CSA Question # | Category/Process Steps | Type of Control |  | Monitoring Frequency |  | Observation/Comments
|  |  | Minimum Requirement | Actual Condition | Minimum Requirement | Actual Condition | (Pass / Fail / N/A)
1 |  | Coating Bath
H1.1 | 1.4 2.11 2.12 | Mixer speed and direction are monitored and adjusted. | Automatic/Manual |  | Once every 8 hours
H1.2 | 1.4 1.6 2.11 2.12 | Temperature of the coating bath is continuously monitored and controlled. | Automatic |  | Continuous monitoring by controller and manually verified once per day.
H1.3 | 1.4 2.11 2.12 | Misting nozzles in the vicinity of the coating bath are operational. | Automatic/Manual |  | Once every 8 hours
H1.4 | 1.4 2.11 2.12 | Acid (e.g., 101 meter) and oxidation/reduction potential (ORP) levels are checked. | Automatic/Manual |  | Once every 2 hours
H1.5 | 1.4 2.11 2.12 | Chemical concentration (% solids, starter/iron titration, conductivity) is checked and maintained. | Automatic/Manual |  | Once every 8 hours
H1.6 | 1.4 1.17 2.11 2.12 | Coating tank, mixers and heating/cooling system are inspected and maintained. | Manual |  | Once every 12 months
2 |  | Tap Rinse After Coating
H2.1 | 1.4 2.11 2.12 | Pump pressure or agitator speed is monitored. | Automatic/Manual |  | Once every 8 hours
H2.2 | 1.4 2.11 2.12 | Impurity concentration (conductivity) is checked. | Automatic/Manual |  | Once every 8 hours
3 |  | Reaction Rinse
H3.1 | 1.4 2.11 2.12 | Chemical concentration is checked and maintained. | Automatic/Manual |  | Once every 8 hours
H3.2 | 1.4 2.11 2.12 | Pump pressure or agitator speed is monitored. | Automatic/Manual |  | Once every 8 hours
H3.3 | 1.4 2.11 2.12 | Temperature is monitored and controlled if required by chemical manufacturer's technical data sheet. | Automatic/Manual |  | Once every 8 hours
H3.4 | 1.4 1.17 2.11 2.12 | There is a dump schedule. | Manual |  | Per Chemical Manufacturer's recommendation and production volume.
4 |  | Cure (See Cure Process Table I)

## PT F - Liquid Spray
PROCESS TABLE F - Liquid Spray
All requirements given below are subordinate to customer specific requirements. The customer may have additional requirements, e.g., inspection testing, greater frequencies, etc. When performing the job audit, the auditor shall verify coater is conforming to customer requirements. *If minimum requirements are not met, provide supporting records to justify actual conditions.
Item # | Related CSA Question # | Category/Process Steps | Type of Control |  | Monitoring Frequency |  | Observation/Comments
|  |  | Minimum Requirement | Actual Condition | Minimum Requirement | Actual Condition | (Pass / Fail / N/A)
1 |  | Part Appearance
E1.1 | 1.4 2.11 | Pretreated parts are visually inspected for cleanliness and/or uniform phosphate coating or paint layer (when applicable). This must be performed between each coating layer. | Manual |  | Once every 4 hours
E1.2 | 1.4 2.9 | Mutilation prevention items (i.e., gloves, belt buckle covers, watch covers, etc.) are in place. | Manual |  | Ongoing
E1.3 | 1.4 1.17 2.11 2.12 | Paint racks and/or fixtures are visually inspected for cleanliness, excessive paint build-up, bent hooks, etc. | Manual |  | Each time parts are racked/loaded.
E1.4 | 1.4 1.17 2.11 2.12 | There is a paint rack/fixture maintenance program. Program must define rack/fixture cleaning intervals. | Manual |  | Per preventative maintenance schedule.
E1.5 | 1.4 2.11 2.13 | Surface profile is within specifications (if applicable). | Manual |  | Once every 4 hours
E1.6 | 1.4 2.11 2.13 | Surface tension is within specifications (if applicable). | Manual |  | Once every 4 hours
2 |  | Paint Mixing
E2.1 | 1.4 2.11 2.12 | Paint mixing rooms are controlled (mixing tank grounding, closed container, properly enclosed space, temperature, clean environment). | Automatic/Manual |  | Once every 8 hours
E2.2 | 1.4 2.11 2.12 | There is a stock rotation system (FIFO) in place and being utilized to ensure that older material is used first. | Manual |  | Continuous
E2.3 | 1.4 1.6 1.17 2.11 2.12 | Paint agitation/time and reduction (solvent package) are proper and documented. | Manual |  | Once every 8 hours
E2.4 | 1.4 1.6 1.17 2.11 2.12 | Viscosity is verified to be within operational limits and documented. | Manual |  | Prior to start of production and every process change and/or addition. For continuous operations check once every 8 hours.
E2.5 | 1.4 1.6 1.17 2.11 2.12 | Temperature is verified to be within operational limits and documented. | Automatic/Manual |  | Prior to start of production and every process change and/or addition. For continuous operations check once every 8 hours.
E2.6 | 1.4 1.6 1.17 2.11 2.12 | The proper filter size and type are in place. | Manual |  | Prior to start of production and every process change.
E2.7 | 1.4 1.6 1.17 2.11 2.12 | Pump pressures are set and pressure readings are verified and documented to be within operational limits. | Manual |  | Prior to start of production, every process change and once every 8 hours.
E2.8 | 1.4 2.11 2.12 | Circulation (flow meter, pressure gage) is monitored and documented. | Automatic/Manual |  | Prior to start of production, every process change and once every 8 hours.
E2.9 | 1.4 2.11 2.12 | Filters are in use (not by-passed) and pressures monitored. Filters are changed before pressure differential exceeds 10 PSI. (70 kPa) | Automatic/Manual |  | Prior to start of production, every process change and once every 8 hours.
3 |  | Primer
E3.1 | 1.4 1.17 2.11 2.12 | Destaticizing air is operational. (Plastic parts only). | Automatic |  | Prior to start of production, every process change and once every 8 hours.
E3.2 | 1.4 2.11 2.12 | Booth balance (air flow) is monitored and documented. | Manual |  | Prior to start of production, every process change and once every 8 hours.
E3.3 | 1.4 1.6 1.17 2.11 2.12 | Booth temperature and humidity are monitored and documented. | Automatic/Manual |  | Prior to start of production, every process change and once every 4 hours.
E3.4 | 1.4 1.6 1.17 2.11 2.12 | Atomizer parameters (fluid flow, air pressures (atomizing fan, shaping), electrostatics and mixing) are set within operational limits. | Automatic/Manual |  | Prior to start of production and every process change. For continuous operations once per day.
E3.5 | 1.4 1.6 | Time is verified and documented if applicable. | Automatic/Manual |  | For manual process, prior to start of production and every process change. For automated process, verify once per month, or after every program change or major maintenance.
4 |  | CARC
E4.1 | 1.4 1.6 2.11 2.13 | Flashtimes between coats are set at suppliers recommended times. | Automatic/Manual |  | At the start of production and every process change.
E4.2 | 1.4 1.6 1.17 2.11 2.12 | Booth temperature and humidity are monitored and documented. | Automatic/Manual |  | Prior to start of production, every process change and once every 4 hours.
E4.3 | 1.4 1.6 1.17 2.11 2.12 | Atomizer parameters (fluid flow, air pressures (atomizing fan, shaping), electrostatics and mixing) are set within operational limits. | Automatic/Manual |  | Prior to start of production and every process change. For continuous operations once per day.
E4.4 | 1.4 1.6 | Time is verified and documented if applicable. | Automatic/Manual |  | For manual process, prior to start of production and every process change. For automated process, verify 1 per month, or after every program change or major maintenance.
5 |  | Cure (See Cure Process Table I)

## PT G - Powder Coating
PROCESS TABLE G - Powder Coating
All requirements given below are subordinate to customer specific requirements. The customer may have additional requirements, e.g., inspection testing, greater frequencies, etc. When performing the job audit, the auditor shall verify coater is conforming to customer requirements. *If minimum requirements are not met, provide supporting records to justify actual conditions.
Item # | Related CSA Question # | Category/Process Steps | Type of Control |  | Monitoring Frequency |  | Observation/Comments
|  |  | Minimum Requirement | Actual Condition | Minimum Requirement | Actual Condition | (Pass / Fail / N/A)
1 |  | Powder Paint Application
D1.1 | 1.4 2.11 | Parts are checked exiting dry-off oven for cleanliness and trapped water, prior to entering powder booth. | Manual |  | Once every hour
2 |  | Powder Booth and Equipment
D2.1 | 1.4 2.11 2.12 | The temperature of parts entering the coating booth is monitored. | Automatic/Manual |  | Once every 8 hours
D2.2 | 1.4 1.6 2.11 2.12 | Conveyor speed set point is verified. If conveyor is not used, time in oven is verified. | Automatic/Manual |  | Automatic Line: Confirm set-up at the start of production and every process change. Manually verify every 3 months or after programming change or equipment maintenance. Manual Line: Continuously monitor time in each stage of process.
D2.3 | 1.4 2.11 2.12 | The ground is checked using a 500 volt mega ohm meter (less than 1megaohm resistance). | Manual |  | At start-up, every process change and once every 8 hours.
D2.4 | 1.4 2.11 2.12 | All guns are properly assembled (e.g., electrodes and deflectors are installed and not damaged). | Manual |  | Prior to the start of production and once every 8 hours.
D2.5 | 1.4 2.11 2.12 | The voltage and the current setting of the spray gun is defined and verified for each process and part. | Manual |  | At start-up, every process change and once every 8 hours.
D2.6 | 1.4 2.11 2.12 | For automatic systems gun settings are defined and verified for each process and part. - Deflector - Gun to part distance - Number of guns - Spacing of guns - Reciprocator settings | Automatic |  | At start-up, every process change and once every 8 hours.
D2.7 | 1.4 1.17 2.11 2.12 | The air dryer output temperature and dew point need to be measured. The filter on main compressed air line needs to be monitored. | Automatic/Manual |  | Prior to start of production and once every 4 hours. With a control alarm, frequency may be reduced to once every 8 hours.
D2.8 | 1.4 1.17 2.11 2.12 | The booth temperature and humidity are checked. | Automatic |  | Prior to start of production and once every 4 hours. With a control alarm, frequency may be reduced to once every 8 hours.
D2.9 | 1.4 2.11 2.12 | The air balance in the powder booth is checked. | Automatic/Manual |  | Prior to start of production and once every 4 hours. With a control alarm, frequency may be reduced to once every 8 hours.
D2.10 | 1.4 1.17 2.11 2.12 | Every sieve is clean and operational. | Automatic/Manual |  | Prior to the start of production and once every 8 hours.
D2.11 | 1.4 2.11 2.12 | The powder flow on sieve is monitored. | Automatic/Manual |  | Prior to the start of production and once every 8 hours.
D2.12 | 1.4 2.11 2.12 | The feed hopper fluidizing air pressure is checked. | Manual |  | Prior to the start of production and once every 8 hours.
D2.13 | 1.4 2.11 2.12 | The dust vent on feed hopper is checked. | Manual |  | Prior to the start of production and once every 8 hours.
D2.14 | 1.4 1.17 2.11 2.12 | The reclaim sieve is operating properly. | Manual |  | Prior to the start of production and once every 8 hours.
D2.15 | 1.4 1.17 2.11 2.12 | The venturis (orifice or block) in the feed pumps and the pick up tubes in the hopper are checked. | Manual |  | Prior to the start of production and once every 8 hours.
D2.16 | 1.4 2.11 2.12 | The feed hoses are checked to ensure that they have no excessive bends and kinks. | Manual |  | Prior to the start of production and once every 8 hours.
D2.17 | 1.4 2.11 2.12 | The virgin to reclaim powder ratio is defined for each part and/or process. Verified by feed pressures, weight or volume. | Manual |  | Once every 8 hours
D2.18 | 1.4 1.17 2.11 2.12 | The pressure differential across the filters in the booth collection chamber is monitored. | Automatic |  | Prior to the start of production and once every 8 hours.
D2.19 | 1.4 2.11 2.12 | Sealing Rinse (if applicable) | Manual |  | Prior to the start of production and once every 8 hours.
3 |  | Cure (See Cure Process Table I)

## PT H - Dip Spin
PROCESS TABLE H - Dip/Spin
All requirements given below are subordinate to customer specific requirements. The customer may have additional requirements, e.g., inspection testing, greater frequencies, etc. When performing the job audit, the auditor shall verify coater is conforming to customer requirements. *If minimum requirements are not met, provide supporting records to justify actual conditions.
Item # | Related CSA Question # | Category/Process Steps | Type of Control |  | Monitoring Frequency |  | Observation/Comments
|  |  | Minimum Requirement | Actual Condition | Minimum Requirement | Actual Condition | (Pass / Fail / N/A)
1 |  | Coating Material Application
G1.1 | 2.9 | Final pretreatment and/or phosphating shall be completed in the same building. | Yes/No |  | Ongoing
G1.2 | 1.4 2.11 | After pretreatment, parts are inspected for flash rust, wetness, oil or other defects. | Manual |  | Every lot
G1.3 | 1.4 2.11 | Pretreated parts are visually inspected for cleanliness and/or uniform phosphate coating (when phosphate is used). | Automatic/Manual |  | Once every 8 hours
G1.4 | 1.17 2.6 2.9 | Containers used to hold parts between coating operations are free of oil, grease or other contaminants. | Yes/No |  | Ongoing
G1.5 | 2.9 | Parts shall be stored indoors in a staging area that does not affect the quality of parts. The staging area shall not be adjacent to open doorways or windows exposing parts to water, dirt, and other contaminations. | Yes/No |  | Ongoing
G1.6 | 1.4 2.11 | Parts shall be coated within the time limit specified by the chemical supplier application manual. | Per application manual |  | Ongoing
G1.7 | 1.4 2.11 | Prior to loading into coating machines, parts are inspected for flash rust, wetness, oil or other defects. | Manual |  | Every lot
2 |  | Coating Bath
G2.1 | 1.4 2.11 2.12 | Incoming paint viscosity is checked. | Manual |  | Each new lot of paint
G2.2 | 1.4 2.11 2.12 | Incoming solids checks are performed. | Manual |  | Each new lot of paint
G2.3 | 1.4 1.17 2.11 2.12 | Appropriate mixing equipment is used, capable of dispersing settled solids. | Manual |  | Ongoing
G2.4 | 2.9 2.10 | Coating material (paint) must be stored per chemical supplier requirements. | Manual |  | Ongoing
G2.5 | 2.9 2.10 | When not in use, coating material (paint) is kept covered and/or sealed per chemical supplier requirements. | Manual |  | Ongoing
G2.6 | 2.9 2.10 | Paint storage area is clean and organized so each paint is easily found and to prevent contamination. | Manual |  | Ongoing
G2.7 | 2.9 2.10 | Paint filtration procedures are in place. | Preventive maintenance schedule |  | Ongoing
G2.8 |  | The following checks shall be performed during production:
G2.9 | 1.4 2.11 2.12 | Paint Temperature | Automatic/Manual |  | Prior to start of production and once every 3 hours.
G2.10 | 1.4 2.11 2.12 | Viscosity | Manual |  | Prior to start of production and once every 3 hours.
G2.11 | 1.4 2.11 2.12 | Basecoat % Solids (by weight). | Manual |  | Prior to start of production and every process change and/or addition. For continuous operations once per day.
G2.12 | 1.4 2.11 2.12 | Volume (paint depth in coating vat). | Automatic/Manual |  | Prior to start of production and once every 3 hours.
G2.13 | 1.4 2.11 2.12 | Equipment surfaces in contact with wet coating (ex. Vibratory feed tables) are free of loose debris and excess coating build-up. | Manual |  | Once per day
G2.14 | 1.4 1.17 2.11 2.12 | Basket condition (basket mesh clean and undamaged). | Manual |  | Once per day
G2.15 | 1.4 2.11 2.12 | Paint and/or viscosity reducing agent additions are documented and the viscosity verified before production continues. | Manual |  | Each addition
G2.16 | 2.1 | Viscosity cups are cleaned after each use. | Manual |  | Ongoing
G2.17 | 2.14 1.17 | Viscosity cups are verified against calibrated standards or master cup. | Manual |  | Twice per month
G2.18 | 2.14 1.17 | Thermometers are verified against calibrated standards. | Manual |  | Once per month
3 |  | Application Parameters
G3.1 | 1.4 1.6 | A system is in place to ensure proper basket weights for specific parts, such as processing manual, traveler, or process recipe. | Automatic/Manual |  | Every lot
G3.2 | 1.4 1.6 | Baskets are kept less than 2/3 full by volume. | Automatic/Manual |  | Every lot
G3.3 | 1.4 1.6 | Coating parameters are controlled and verified via external display (dip time, spin speed, spin time, spin cycle, spin direction and tumbling). | Automatic/Manual |  | Every lot
G3.4 | 1.4 1.6 1.17 | There is a system (raking, vibe table, etc.) to uniformly distribute parts prior to curing to ensure proper cure and prevent parts from sticking and minimize touch marks. | Automatic/Manual |  | Every lot
G3.5 | 2.1 | Vibratory feed tables are cleaned (if used). | Manual |  | As needed
G3.6 | 2.9 | There is evidence of steps taken to assist in soft handling of parts (shallow drops, lined chutes and hoppers, bumper boards, etc.). | Automatic/Manual |  | Every lot
G3.7 | 1.4 2.9 2.11 | Parts are cool to touch before each coating step. | Manual |  | Every lot
4 |  | Cure (See Cure Process Table I)

## PT I - Cure
PROCESS TABLE I - Cure
All requirements given below are subordinate to customer specific requirements. The customer may have additional requirements, e.g., inspection testing, greater frequencies, etc. When performing the job audit, the auditor shall verify coater is conforming to customer requirements. *If minimum requirements are not met, provide supporting records to justify actual conditions.
Item # | Related CSA Question # | Category/Process Steps | Type of Control |  | Monitoring Frequency |  | Observation/ Comments
|  |  | Minimum Requirement | Actual Condition | Minimum Requirement | Actual Condition | (Pass / Fail / N/A)
1
I1.1 |  | Oven conditions are monitored and recorded continuously by a data recorder. Convective - Temperature Gas IR - Gas flow Electric IR - Power (wattage) | Automatic |  | Prior to start of production and once every 2 hours. With a control alarm, frequency may be reduced to once every 8 hours.
I1.2 |  | Oven and part temperature profile is verified. The verification shall be performed under production load conditions and with thermocouples located to cover all areas of the part curing window. | Manual |  | Once every 3 months and after oven modification or repair.
I1.3 | 1.4 1.6 2.11 2.12 | For each coating in use, proper cure or drying time parameters are verified based upon oven temperature profile and product technical data sheet. | Manual |  | Once every 3 months and after oven modification or repair.
I1.4 | 1.4 1.6 1.17 2.11 2.12 | Conveyor speed set point is verified. If conveyor is not used, time in oven is verified. | Automatic/Manual |  | For manual process, prior to start of production and every part change. For automated process, at the start of production and every process change.
I1.5 |  | Air filter (if used) change is scheduled. | Manual |  | Per oven manufacturer, filter supplier recommendation.
I1.6 | 2.13 | Cure testing is performed per part specification on a production part. | Manual |  | At oven start-up, every process change and once every 8 hours.
I1.7 | 2.13 | Coating adhesion test is performed per part specification on a production part. | Manual |  | At oven start-up, every process change and once every 8 hours.
I1.8 | 2.13 | Appearance requirements checks (color, gloss etc.) are performed per part specification. | Manual |  | At oven start-up, every process change and once every 8 hours.

## PT J - Anodizing
PROCESS TABLE J: Anodizing and Hard Coat Anodizing
All requirements given below are subordinate to customer specific requirements. The customer may have additional requirements, e.g., inspection testing, greater frequencies, etc. When performing the job audit, the auditor shall verify coater is conforming to customer requirements. * When historical results show capability, test frequency may be reduced.
Item # | Related CSA Question # | Category/Process Steps | Type of Control |  | Monitoring Frequency |  | Observation/Comments
|  |  | Minimum Requirement | Actual Condition | Minimum Requirement | Actual Condition | (Pass / Fail / N/A)
1 |  | Cleaning (Alkaline or Acid)
J1.1 | 1.4 2.11 2.12 | Temperature | Automatic |  | Continuous monitoring by controller. Manually verify daily.
J1.2 | 1.4 2.11 2.12 | Cleaner Concentration | Manual |  | Once per day *
J1.3 | 1.4 2.11 2.12 | Soil loading ( i.e., acid split, alkalinity ratio) | Manual |  | Once per day *
J1.4 | 1.4 2.11 2.12 | Time | Automatic or Manual |  | For manual process, prior to start of production and every process change.* For automated process, verify after every program change or major maintenance.
J1.5 | 1.4 2.11 2.12 | Agitation (Consistent Across tank) | Automatic |  | Once every 8 hours
J1.6 | 1.4 2.11 2.12 | Solution Level | Automatic or Manual |  | Once every 8 hours
J1.7 | 1.4 2.11 2.12 | Skimmer Weir Level/oil separator function | Automatic or Manual |  | Once every 8 hours
J1.8 | 1.4 2.11 2.12 | Oil on top of tank | Manual |  | Once every 8 hours
J1.9 | 1.4 2.11 2.12 | Debris in bottom of tank | Manual |  | Once every 8 hours
J1.10 | 1.4 2.11 2.12 | Metal Contamination (as applicable) | Manual |  | Once every 8 hours
2 |  | Rinsing
J2.1 | 1.4 2.11 2.12 | Solution Level | Automatic or Manual |  | Once every 8 hours
J2.2 | 1.4 2.11 2.12 | Contamination accumulation/build up on side of tanks | Manual Visual |  | Once per week *
J2.3 | 1.4 2.11 2.12 | There is a process for control of biological contamination | Manual |  | Once per week *
J2.4 | 1.4 2.11 2.12 | Pressure for spray rinse. Agitation or flow for immersion tanks. | Automatic/Manual |  | Once every 8 hours
J2.5 | 1.4 2.11 2.12 | Temperature (if controlled) | Automatic |  | Continuous monitoring by controller. Manually verify daily.
J2.6 | 1.4 2.11 2.12 | Time | Automatic or Manual |  | For manual process, prior to start of production and every process change. For automated process, verify after every program change or major maintenance.
J2.7 | 1.4 2.11 2.12 | Cleanliness of last rinse - alkalinity/pH/conductivity - visual inspection for oil or suspended contaminants - overflow - debris in bottom of tank | Manual |  | Once per day
J2.8 | 2.11 | There is a dump schedule for rinses. | Manual |  | Per preventative maintenance schedule.
3 |  | Deoxidizer / Desmutter
J3.1 | 1.4 2.11 2.12 | Temperature (if applicable) | Automatic or Manual |  | Continuous monitoring by controller. Manually verify daily.
J3.2 | 1.4 2.11 2.12 | Concentration | Manual |  | Once per day *
J3.3 | 1.4 2.11 2.12 | Acidity Ratio (Total Acid/ Free Acid = Ratio) | Manual |  | Once per day *
J3.4 | 1.4 2.11 2.12 | Time | Automatic or Manual |  | For manual process, prior to start of production and every process change. * For automated process, verify after every program change or major maintenance.
J3.5 | 1.4 2.11 2.12 | Agitation (Consistent Across tank) | Automatic |  | Once every 8 hours
J3.6 | 1.4 2.11 2.12 | Solution Level | Automatic or Manual |  | Once every 8 hours
J3.7 | 1.4 2.11 2.12 | Debris in bottom of tank | Manual |  | Once per day
4 |  | Chemical Etch / Strip (alkaline or acid)
J4.1 | 1.4 2.11 2.12 | Temperature (if applicable) | Automatic or Manual |  | Continuous monitoring by controller. Manually verify daily.
J4.2 | 1.4 2.11 2.12 | Concentration | Manual |  | Once per day *
J4.3 | 1.4 2.11 2.12 | Contamination: For alkaline: aluminum content | Manual |  | Once per day *
J4.4 | 1.4 2.11 2.12 | Contamination accumulation/build up on side of tanks | Manual |  | Once per week
J4.5 | 1.4 2.11 2.12 | For acid etches only: Ratio (Total Acid/ Free Acid = Ratio) For acid: fluoride content | Manual |  | Once per day *
J4.6 | 1.4 2.11 2.12 | Time | Automatic or Manual |  | For manual process: every load. For automated process, verify after every process change or major maintenance.
J4.7 | 1.4 2.11 2.12 | Agitation (Consistent Across tank) | Automatic |  | Once every 8 hours
J4.8 | 1.4 2.11 2.12 | Solution Level | Automatic or Manual |  | Once every 8 hours
J4.9 | 1.4 2.11 2.12 | Debris in bottom of tank | Manual |  | Once per day
5 |  | Bright Dip
J5.1 | 1.4 2.11 2.12 | Temperature | Automatic or Manual |  | Continuous monitoring by controller with low temperature alarm. Manually verify prior to start of production and once every 4 hours.
J5.2 | 1.4 2.11 2.12 | Acid concentration | Manual |  | Once every 4 hours
J5.3 | 1.4 2.11 2.12 | Specific gravity | Manual |  | Once every 4 hours
J5.4 | 1.4 2.11 2.12 | Contamination: aluminum content | Manual |  | Once per week
J5.5 | 1.4 2.11 2.12 | Contamination accumulation, suspended solids | Manual |  | Once per day
J5.6 | 1.4 2.11 2.12 | Time | Automatic or Manual |  | For manual process: every load. For automated process, verify after every process change or major maintenance.
J5.7 | 1.4 2.11 2.12 | Agitation (Consistent Across tank) | Automatic |  | Once every 8 hours
J5.8 | 1.4 2.11 2.12 | Solution Level | Automatic or Manual |  | Once every 4 hours
6 |  | Bright Dip Rinse
J6.1 | 1.4 2.11 2.12 | Acid concentration or specific gravity | Manual |  | Once every 8 hours
J6.2 | 1.4 2.11 2.12 | Time | Automatic or Manual |  | Once every 8 hours
J6.3 | 1.4 2.11 2.12 | Agitation (Consistent Across Tank) | Manual |  | Once every 8 hours
J6.4 | 1.4 2.11 2.12 | Solution Level | Automatic or Manual |  | Once every 8 hours
J6.5 | 1.4 2.11 2.12 | Debris in bottom of tank | Manual |  | Once per week
J6.6 | 1.4 2.11 2.12 | Temperature | Automatic or Manual |  | Once per day
7 |  | Anodizing
J7.1 | 1.4 2.11 2.12 | Temperature | Automatic |  | Continuous monitoring by controller. Manually verify daily.
J7.2 | 1.4 2.11 2.12 | Acid Concentration | Manual |  | Once every 8 hours *
J7.3 | 1.4 2.11 2.12 | Concentration of additives (fume suppressant, hard coat additives, high temperature additives) | Manual |  | Once per week
J7.4 | 1.4 2.11 2.12 | Aluminum Content (maximum 20 g/L) | Manual |  | Once per week
J7.5 | 1.4 2.11 2.12 | Time | Automatic or Manual |  | For manual process: every load. For automated process, verify after every process change or major maintenance.
J7.6 | 1.4 2.11 2.12 | Agitation (Consistent Across tank) | Manual |  | Once every 8 hours
J7.7 | 1.4 2.11 2.12 | Solution Level | Automatic or Manual |  | Once every 8 hours
J7.8 | 1.4 2.11 2.12 | Debris in bottom of tank | Manual |  | Once per week
J7.9 | 1.4 2.11 2.12 | Voltage or Amperage with Gradual Ramp Up (Current Increase) | Automatic or Manual |  | For manual process: every load. For automated process, verify after every process change and major maintenance.
J7.10 | 1.4 2.11 2.12 | Saddle Contact Cleanliness | Manual |  | Once every 8 hours
8 |  | Dye
J8.1 | 1.4 2.11 2.12 | Temperature | Automatic |  | Continuous monitoring by controller. Manually verify daily.
J8.2 | 1.4 2.11 2.12 | Concentration | Manual |  | Once per day *
J8.3 | 1.4 2.11 2.12 | pH | Manual |  | Once every 8 hours *
J8.4 | 1.4 2.11 2.12 | Time | Automatic or Manual |  | For manual process: every load. For automated process, verify after every process change or major maintenance.
J8.5 | 1.4 2.11 2.12 | Agitation (as applicable) | Automatic |  | Once every 8 hours
J8.6 | 1.4 2.11 2.12 | Solution Level | Automatic or Manual |  | Once every 8 hours
J8.7 | 1.4 2.11 2.12 | Debris in bottom of tank | Manual |  | Once every 8 hours
J8.8 | 1.4 2.11 2.12 | There is a process for control of biological contamination. | Manual |  | Once per week *
9 |  | Pre-Seal (If applicable)
J9.1 | 1.4 2.11 2.12 | Temperature (if applicable) | Automatic or Manual |  | Continuous monitoring by controller. Manually verify daily.
J9.2 | 1.4 2.11 2.12 | Concentration | Manual |  | Once per week *
J9.3 | 1.4 2.11 2.12 | pH | Manual |  | Once every 4 hours *
J9.4 | 1.4 2.11 2.12 | Time | Automatic or Manual |  | For manual process: every load. For automated process, verify after every process change or major maintenance.
J9.5 | 1.4 2.11 2.12 | Agitation (as applicable) | Automatic |  | Once every 8 hours
J9.6 | 1.4 2.11 2.12 | Solution Level | Automatic or Manual |  | Once every 8 hours
J9.7 | 1.4 2.11 2.12 | Debris in bottom of tank | Manual |  | Once every 8 hours
10 |  | Seal (if Applicable)
J10.1 | 1.4 2.11 2.12 | Time | Automatic or Manual |  | For manual process: every load. For automated process, verify after every process change or major maintenance.
J10.2 | 1.4 2.11 2.12 | Temperature | Automatic or Manual |  | Continuous monitoring by controller. Manually verify every 4 hours if controlled.
J10.3 | 1.4 2.11 2.12 | Concentration | Manual |  | Once every 8 hours *
J10.4 | 1.4 2.11 2.12 | pH | Manual |  | Once every 4 hours *
J10.5 | 1.4 2.11 2.12 | Contamination (per chemical vendor recommendation) | Manual |  | Once per week *
J10.6 | 1.4 2.11 2.12 | Agitation (as applicable) | Manual |  | Once every 8 hours
J10.7 | 1.4 2.11 2.12 | Solution Level | Automatic or Manual |  | Once every 8 hours
J10.8 | 1.4 2.11 2.12 | Debris in bottom of tank | Manual |  | Once every 8 hours

## PT K - Equipment
PROCESS TABLE K - EQUIPMENT
All requirements given below are subordinate to customer specific requirements. The customer may have additional requirements, e.g., inspection testing, greater frequencies, etc. When performing the job audit, the auditor shall verify coater is conforming to customer requirements. * When historical results show capability, test frequency may be reduced.
Item # | Related CSA Question # | Equipment Type | Pretreatment/ Aqueous Cleaning | Powder Coat | E-Coat | Spray | Dip/Spin | A-Coat | Cure | Anodize | Verification Frequency | Calibration / Certification Frequency * | Included in Preventative Maintenance Plan | Comment
PROCESS EQUIPMENT
K1.1 | 2.14 | pH / Conductivity Meter | X |  | X | X | X | X |  | X | Daily | Annually
K1.2 | 2.14 | pH / Conductivity Probe Solution compatible probes must be used. | [7 empty] | X | Before each use | N/A
K1.3 | 2.14 | Temperature Controller | X | X | X | X | X | X | X | X | Every 3 months | N/A
K1.4 | 2.14 | Rectifier |  |  | X |  |  |  |  | X | Ripple Checked every 12 months | N/A
K1.5 | 2.14 | Amp Meter/Volt Meter | X |  | X | X | X | X |  | X | Annually | N/A
K1.6 | 2.14 | Wet Analysis: Before use, chemicals must be checked for shelf life and/or expiration date | X |  | X | X | X | X |  | X | Daily | N/A
K1.7 | 2.14 | Filters | X | X | X | X | X | X | X |  | Per process table | N/A
K1.8 | 2.14 | Laboratory Balance (Weight Scale) | X |  | X |  | X | X |  |  | Once per month | N/A
K1.9 | 2.14 | Conductivity Meter | X |  | X | X | X | X |  | X | Once per month | N/A
K1.10 | 2.14 | Viscosity cup |  |  |  | X | X |  |  |  | Twice per month | N/A
K1.11 |  | Thermocouple | X |  | X | X | X | X | X | X | N/A | Once every 6 months
K1.12 | 2.14 | Lab Oven Controller | X |  | X | X | X | X | X |  | N/A | Annually
MINIMUM REQUIRED TESTING CAPABILITY
K2.1 | 2.14 | Salt Spray Cabinet | X | X | X | X | X | X | X | X | Daily per ASTM B117 | N/A
K2.2 | 2.14 | Water Immersion bath |  | X | X | X |  | X | X |  | Daily | N/A
K2.3 | 2.14 | Cure Testing |  | X | X | X | X | X | X |  | Per Part | N/A
K2.4 | 2.14 | Adhesion Testing |  | X | X | X | X | X | X |  | Per Part | N/A
K2.5 | 2.14 | Thickness Testing |  | X | X | X | X | X |  | X | Per Part | Annually
K2.6 | 2.14 | Solids Testing | X |  | X | X | X | X |  |  | Daily | N/A

## PT L - Inspection and Testing
PROCESS TABLE L - Part Inspection and Testing
All requirements given below are subordinate to customer specific requirements. The customer may have additional requirements, e.g., inspection testing, greater frequencies, etc. When performing the job audit, the auditor shall verify coater is conforming to specifications or other requirements. Note that not all tests are applicable to all coatings.
Item # | Related CSA Question # | Category/Process Steps | Monitoring Frequency |  | Observation/Comments
|  |  | Minimum Requirement | Actual Condition | (Pass / Fail / N/A)
1
L1.1 | 1.4 | Procedures are in place to prevent damage to the finish or part during the inspection and packaging processes. | System in place
L1.2 |  | Appearance of the coating shall be verified per specification and applications manual. | Ongoing
L1.3 |  | Initial adhesion (Tape, bend, impact) | At the start of production and once every 8 hours.
L1.4 |  | Intercoat / final adhesion | Per customer specification
L1.5 |  | Color and Gloss (If applicable) | At the start of production and once every 8 hours.
L1.6 |  | Film thickness / coating weight | At the start of production, every part family change and every process change. Once every 8 hours.
L1.7 |  | Corrosion resistance: - Neutral salt spray - Humidity - Water immersion | JLTV: Zinc dip monthly, Other coatings every 60 days. 2 samples/substrate, 1 with primer and 1 with topcoat. HMMWV: Monthly, 2 samples/paint method. If the same coating system is used for multiple customers with different requirements, test to the highest requirement.
L1.8 |  | Torque tension/Coefficient of Friction | Once per week per line per coating process being used.
L1.9 |  | Dimensional check (e.g., Go-no go, Plug and Ring gage) | Per customer specification
L1.10 |  | Hydrogen Embrittlement | Every 120 days on materials of HRC>39.
L1.11 |  | Surface Quality (Water Break) | Once every 4 hours
L1.12 |  | Cyclical Corrosion Testing | JLTV: Every 60 days, Zinc Phosphate monthly. 2 samples/substrate, 1 with primer and 1 with topcoat. 180 cycles for Zinc-Rich and Magni 265 coatings. HMMWV: not necessary

## Sec 3 - Finished Product Review
Section 3 - Finished Product Review
Job Identity:
Customer:
Shop Order Number:
Part Number:
Part Description:
Coating Requirements:
Question # | Job Audit Question | Related CSA Question # | Customer or Internal Requirement | Job (Shop) Order or Reference Documentation Requirement | Actual Condition (Objective Evidence) | Pass / Fail / N/A
3.1 | Is contract review and advanced quality planning, FMEA, Control Plans, etc., performed by qualified individuals? | 1.1 1.2 1.3 1.4 1.6 |  | N/A
3.2 | Does the coater have the proper customer specifications for the part? | 1.5 |  | N/A
3.3 | Is a shop traveler created to meet customer requirements? | 1.6 2.1
3.4 | Is material identification (part numbers, lot numbers, contract numbers, etc.) maintained throughout the coating process? | 2.2 2.3 2.4
3.5 | Is there documented evidence of Receiving Inspection? | 2.1
3.6 | Are the Loading / Racking requirements identified? | 1.6 2.7 2.9
3.7 | Is the proper procedure or process specification used? Refer to Process Tables for specific parameters. List parameters that were verified in this audit in the spaces provided below. | 1.5 1.6 2.1 2.11 2.13 |  | see PT
3.8 | What are the product inspection requirements? | 1.5 2.13 2.14 | Each part may have one or more requirements determined by the coating specification. Parts must meet each requirement. List each requirement below and validate. (Listed below are some examples)
3.8.1 | Requirement: Coating Thickness
Test Method:
Test frequency or quantity:
Selection of samples:
Specification:
3.8.2 | Requirement: Corrosion Resistance
Test Method(s):
Test frequency or quantity:
Selection of samples:
Specification:
3.8.3 | Requirement: Hydrogen Embrittlement Relief (if applicable)
Test Method:
Test frequency or quantity:
Selection of samples:
Specification:
3.8.4 | Requirement: Adhesion
Test Method(s):
Test frequency or quantity:
Selection of samples:
Specification:
3.8.5 | Requirement: Cure
Test Method:
Test frequency or quantity:
Selection of samples:
Specification:
3.8.6 | Requirement: Torque Tension (if applicable)
Test Method:
Test frequency or quantity:
Selection of samples:
Specification:
3.8.7 | Requirement: Appearance (Decorative)
Test Method:
Test frequency or quantity:
Selection of samples:
Specification:
3.8.8 | Requirement: Dimensional (if applicable)
Test Method:
Test frequency or quantity:
Selection of samples:
Specification:
3.8.9 | Requirement: Color and Gloss (Decorative)
Test Method:
Test frequency or quantity:
Selection of samples:
Specification:
3.8.10 | Requirement: Surface Quality / Cleanliness
Test Method(s):
Test frequency or quantity:
Selection of samples:
Specification:
3.8.11 | Requirement: Blast Profile
Test Method(s):
Test frequency or quantity:
Selection of samples:
Specification:
Operator or Inspector Responsibilities
3.9 | Were appropriate process steps signed off? | 1.4 1.6 2.2 2.3 2.11
3.10 | Were all inspection steps, as documented in the Control Plan performed? | 1.2 1.4
3.11 | Were steps/operations performed that were not documented in the Control Plan? | 1.2 1.4 1.6
3.12 | If additional steps were performed, were they authorized? | 1.2 1.4 1.6 1.10 1.16
3.13 | Does the governing specification allow reprocessing or rework? | 1.5 1.10
3.14 | If the order was certified, did the certification accurately reflect the process performed? | 2.11 2.13
3.15 | Was the certification signed by an authorized individual? | 1.16
3.16 | Are the parts and containers free of inappropriate objects or contamination? | 2.6
Packaging Requirements
3.17 | Are packaging requirements identified? | 2.6 2.7 2.9
3.18 | Are parts packaged to minimize mixed parts (for example, parts packed over height of container)? | 2.6 2.7 2.9
Shipping Requirements
3.19 | Were the parts properly identified? | 2.3 2.9
3.20 | Were the containers properly labeled? | 2.3 2.9

## CARC Supplement
Coating System Assessment - Contract & CARC Standards Supplement
Assessment
Question Number | Question | Requirements and Guidance | Objective Evidence | N/A | Satisfactory | Not Satisfactory | Needs Immediate Action
Supplement A - HMMWV Contract Compliance Audit
A.1 | Are detailed process control records and testing data maintained? | The prime contractor shall be responsible for itself and its subcontractors to produce and maintain detailed process control plans, process control data, pre-production approval testing, ongoing quality control & quality control testing, and test reports
A.2 | Is the CARC coating system following MIL-DTL-53072 revision D or later and TT-C-490 revision D or later? | Painting shall be IAW The Chemical Agent Resistant Coatings (CARC) Application Procedures and Quality Control Inspection specification MIL-DTL-53072D or later revision as it pertains to TT-C-490 Type I and V pre-treatment approvals. The contractor shall use only TACOM or AM General approved TT-C-490D or later revision Type I and V pre-treatment facilities.
A.3 | Is each cleaning method treated as a separate step in process documentation? | Each cleaning method shall be treated as a separate step in the process documentation
A.4 | Is the error for Gage R & R studies on all measurement systems less than 30%? | The Gage Repeatability and Reproducibility (Gage R&R) error shall be less than 30 percent for all process and product measurement systems
A.5 | Is the coating system free of products containing hexavalent chromium and siliceuous additives? | Products with hexavalent chromium, including but not limited to certain fastener finishes, shall not be used. Additionally, CARC topcoats containing siliceous additives to control gloss are prohibited
A.6 | Is the CARC primer and topcoat applied to an appropriate surface? | CARC primer and CARC topcoat shall not be applied directly to bare metal or plastic, except as provided for in MIL-DTL-53072. If the contract specifies application of CARC materials over a non-CARC coating, then both CARC primer and CARC topcoat are required. The complete coating system shall meet the requirements for CARC defined in TT-C-490.
A.7 | Is the production line compliant to the pre-production testing as specified in the Contract? Were nine samples pulled and the correct tests run at an ISO accredited lab? | - Pre-production testing shall include: (i) Thickness of each layer of the coating system; (ii) Coating system adhesion; (iii) Salt spray performance; and (iv) For phosphate pretreatments, the phosphate coating weight, crystal size and shape, and scanning electron microscope photos of the phosphate coatings at 500x and 1000x magnification. - Pre-production test samples shall be from the material used for production parts, pieces cut from production representative parts, or production representative parts. Standardized test coupons shall not be used. - Nine samples shall be produced for the required testing and shall include: three cleaned and pretreated test samples, three samples with the complete paint system and, depending on the CARC paint system, either three samples with pretreatment plus primer or three samples with metal-rich primer plus primer. - One or more ISO 17025 laboratories shall conduct pre-production testing on the nine test samples in accordance with (IAW) the applicable test method accreditations. The applicable ISO 17025 test method accreditations include ASTM B117 Salt Spray, ASTM B244 Thickness of Non-Conductive Coatings on Non-Magnetic Metals, ASTM B487 Measurement of Metal and Oxide Coating Thickness, ASTM B499 Thickness of Non-Conductive Coatings on Magnetic Metals, and ASTM D3359 Measuring Adhesion by Tape Test
A.8 | Are ongoing production quality tests performed daily for adhesion and thickness and monthly for corrosion? | At a minimum, ongoing production quality tests shall conducted and recorded daily for coating adhesion and coating thickness, and monthly for salt spray testing. Use of ISO accredited laboratories is optional
A.9 | Was the proper pre-production testing conducted by the paint supplier for Zinc Phosphate pretreatment? | When pre-production testing is required for Type I and V pretreatment IAW TT-C-490 para. 3.2, the paint supplier shall coat nine (4 X 6 inch) panels (see 4.2.2) with the proposed zinc phosphate coating procedure outlined for use in the contract. Three of the nine panels are to be tested for coating weights and shall report the results of this test showing compliance to the requirement. The next three panels shall be coated with the primer (or paint for a single coat system). The final three panels shall be coated with the complete paint system and subjected to salt spray test for the number of hours indicated in Table II in para. 6.9.2 of TT-C-490D. The Contractor shall report the results of this test showing compliance to the requirement. The contractor shall review the procedures used to control the process used to produce the panels and assure appropriate controls are denoted and recorded. The contractor shall review the coating weight test report, salt spray test report and the process procedure to assure compliance IAW TT-C-490 requirements.
A.10 | Are records for all required testing retained for government review (Samples for 1 year and written records for 5 years post-contract)? | The contractor shall retain all required testing and approvals for review by the government upon request. The contractor shall retain the samples used for test for (1) one year after completion of test and keep documented results of the testing for (5) five years after completion of this contract
A.11 | For production testing on steel parts (non-stainless), are monthly supplier inspections occurring on 2 samples of zinc phosphate coated material? | Once pre-production approvals are met for Types I and V per section 3.0 of TT-C-490D, monthly Quality Assurance (QA) checks using two test coupons/specimens shall be performed by the paint supplier. All results shall be recorded and available for Government review.
A.12 | Are all stainless steel surfaces pretreated by either mechanical blasting, non-hexavalent conversion coatings, or passivation? | DOD-P-15328 and MIL-C-8514 shall not be used due to their hexavalent chromium content. Following cleaning, stainless steel surfaces shall be pretreated using one of the following methods: - Mechanical blasting IAW SSPC-10. NOTE: Mechanical blasting may not be suitable for thin sheet stainless steel. - Conversion Coatings: A non-hexavalent chromium substitute that meets the performance requirements of DOD-P-15328 may be used. - Passivation to ASTM 380 or to the drawing requirement.
A.13 | Are all aluminum surfaces and aluminum alloys cleaned and pretreated as specified? | All aluminum and its alloys require cleaning and pretreatment prior to painting or for standalone conversion coatings. Use the following: MIL-DTL-81706 Type I (with hexavalent chromium) or Type II (without hexavalent chromium) Class 1A (maximum corrosion protection). Applications, quality assurance and coating requirements in MIL-DTL-81706 shall be IAW spec MIL-DTL-5541 Chemical Conversion Coatings on Aluminum and Aluminum Alloys. Anodizing - Anodic Coatings shall be in IAW with MIL-A-8625 Anodic Coatings for Aluminum and Aluminum Alloys. The use of 5200/5700 series Alodine and MIL-C-5541 are acceptable alternatives to MIL_DTL-5541.
A.14 | Are all electrocoated ferrous and zinc alloy surfaces cleaned and pretreatetd with Type I Zinc Phosphate? | Ferrous and zinc/zinc alloy coated surfaces shall be cleaned and pretreated with a Type 1 zinc phosphate coating IAW Fed spec TT-C-490D plus any additional requirements from the e-coat QPL supplier.
A.15 | Are all samples after 1000 hour corrosion testing tested for adhesion, rusting, blistering, and creepage? | After corrosion testing, all samples shall pass the requirements of: - ASTM D3359: Standard Test Method for Measuring Adhesion by Tape Test. Adhesion rating shall be no greater than classification 3B, FIG. 1. - ASTM D610: Standard Test Method for Evaluating Degree of Rusting on Painted Steel Surfaces. Rust Ratings shall be no lower than grade 9, Table 1. - ASTM D714: Standard Test Method for Evaluating Degree of Blistering of Paints. Blistering of paint, shall be no greater than Few, Blister size 4 Fig. 2 and no more than 5 blisters per 24 in square. - ASTM D 1654 Standard Test Method for Evaluation of Painted or Coated Specimens Subjected to Corrosive Environments. Creepage from scribe shall be no greater than Rating 6 of Table 1. Evaluation of unscribed area shall not be greater than rating number 9 of Table 2.
A.16 | Are powder coating primers selected from the QPD for MIL-PRF-32340 or MIL-PRF 24712 Type I Class I? | Powder coat primer shall be selected from the qualified products list for MIL-PRF-32348 or MIL-PRF-24712 Type I Class I or meet the performance requirements of MIL-PRF-24712.
Supplement B - JLTV Contract Compliance Audit
B.1 | Is the CARC coating system following MIL-DTL-53072 revision G or later and TT-C-490 revision H or later? | Basic cleaning, pretreating and paint finishes shall meet the requirements of MIL-DTL-53072 Rev G and TT-C-490 Rev H, except where noted.
B.2 | Is the product free of silicone-based lubricants or coatings? | The use of silicone based products for lubrication or surface coating is prohibited without prior approval in writing from the vehicle manufacturer and contracting officer.
B.3 | Are all products used listed in the qualified products database? | Only products identified on the applicable Qualified Product Database (QPD) are authorized for use.
B.4 | Is any ferrous metal armor free of acid cleaning, pickling, and excessive temperatures? | Ferrous armor grades shall not be exposed to acid cleaning or pickling operations. Ferrous and non-ferrous armor grades shall not be exposed to excessive temperatures, such as paint burn-off ovens, that will affect armor properties.
B.5 | Is material cleaned immediately prior to treatment or painting without using uninhibited alkaline or abrasive methods? | Unless otherwise specified, prior to any pretreatment, primer application, or painting, all surfaces shall be free of all soil impurities, corrosion, grease, oil, solder flux, welding flux, weld spatter, sand, rust, scale, or any other foreign matter. The contractor shall ensure that surfaces remain clean and dry until the specified finish process is complete. The use of uninhibited alkaline material, such as sodium hydroxide solution, or abrasives, such as iron oxide rouge, or steel wool, that accelerate corrosion of aluminum alloy surfaces is prohibited.
B.6 | Are manufacturer instructions followed for paint application? Is there evidence of input from the manufacturer in the process? | Pretreatment, primer, and top coat shall be applied IAW manufacturer's instructions for mixing, application, and curing to maximize coating quality.
B.7 | Are parts pretreated within 4 hours of cleaning? Are parts primed within 24 hours of pretreatment? (Exception for TT-C-490 Type VI aluminum) | Cleaning shall be done no more than four hours before any pretreatment, primer application, or painting. Primer shall be applied promptly after pretreatment and cleaning, not to exceed 24 hours after the surface has been prepared for painting, excluding aluminum and aluminum alloys treated in accordance with TT-C-490 type VI (MIL-DTL-5541 type II class 1A only). Topcoat shall be applied to primer IAW primer specification requirements. Per MIL-DTL-5541: Type II – Compositions containing no hexavalent chromium. Class 1A - For maximum protection against corrosion, painted or unpainted.
B.8 | Is there documentation of compliance with environmental regulations? | The supplier is responsible for meeting all applicable environmental regulations for the stated process. when it is necessary to modify the certified paint, subject paint will be requalified.
B.9 | Are dry film thickness measurements appropriate for the size of the coated surface area and five spot measurements used to validate? Is the SSPC-PA2 procedure referenced in quality documents or work instructions? | The number of coating thickness measurement locations shall be based on painted surface area per SSPC-PA2. (5 spots / 100 sqft)
B.10 | Does the Gage R&R for coating thickness measurements indicate less than 30% error? | Coating thickness measurement system shall have <30% error per ASTM F1469 - two operators min.
B.11 | Is Zinc Phosphate pretreatment government approved? | For all finish methods which specify TT-C-490 Type 1 pretreatment (zinc phosphate), only government approved zinc phosphating systems are authorized. Approval is subject to demonstration of compliance to the requirements of TT-C-490, including but not limited to hydrogen embrittlement testing (TT-C-490 paragraph 4.7.8).
B.12 | Incumbent JLT Suppliers: Was objective evidence of compliance to qualification requirements submitted to the government for each method? New JLTV Suppliers & Method 16/17 Suppliers: Is adequate quality documentation in place to submite OQE for qualification? | Objective evidence of compliance to the following requirements shall be submitted to the government to qualify any paint system to the requirements of Methods 1, 2, 3, 4, 8, 12, 13, OR 14.
B.13 | For Qualification of Methods 1, 2, 3, 4, 8, 12, 13, 14: Were Zinc Phosphate Coating Weights validated on a minimum of (3) 4"x6" test panels for each production material? | Zinc phosphate coating weights shall be validated on a minimum of three 4 inch by 6 inch test panels. Test panel substrate determined by type of production material being used.
B.14 | For Sustained Quality of Methods 1, 2, 3, 4, 8, 12, 13, 14: Are Zinc Phosphate coating weights tested every 4 hours? | Zinc phosphate coating weights shall be tested for compliance every four hours of line operation per TT-C-490 3.5.3 and the requirements of the specified finish method.
B.15 | For Sustained Quality of Methods 1, 2, 3, 4, 8, 12, 13, 14: Are zirconium bath parameters tested every 4 hours (free acid, fluoride, etc)? | Zirconium bath parameters shall be tested for compliance every 4 hrs of line operation per the requirements of the specified finish method. Bath parameters shall be within manufacturers recommendation.
B.16 | For Sustained Quality of Methods 1, 2, 3, 4, 8, 12, 13, 14, 16, 17: Are dry film thickness measurements conducted on actual product once per shift and for each distinct substrate? Are specfic requiremetns for castings, forgings, and black Ecoat primer followed? | Primer dry film build measurements shall be validated on actual JLTV product a minimum of once per shift for each substrate type processed. For castings and forgings, primer dry film build measurements shall be validated on machined surfaces. Topcoat dry film build measurements shall be validated on actual JLTV product a minimum of once per shift for each substrate type processed. Per MIL-DTL-53072 3.4.4.6, if a black electrocoat primer is utilized the topcoat dry film thickness shall be 2.0 mil minimum.
B.17 | For Sustained Quality of Methods 1, 2, 3, 4, 8, 12, 13, 14: Is corrosion resistance testing conducted via salt spray (2 panels) and cyclic corrosion testing (2 panels) every 60 days for each substrate as specified? | Corrosion resistance testing shall be conducted a minimum of once every 60 days in accordance with TT-C-490 3.5.7. Four 4"x6" test panels for each substrate that is processed by the paint system (armor steel, cold rolled steel, hot rolled steel, galvanized steel, and/or aluminum) shall be cleaned, pretreated, and primed per the applicable finish method(s) on the same loadbar with production JLTV product and checked for proper dry film thicknesses prior to testing. Testing shall be conducted on production representative material. This is to be defined as the same substrate that production parts are produced from. Alternatively, a production part may be used if it is roughly 4x6 inches in size with flat surfaces. Two panels shall be topcoated; two panels shall not be topcoated (note: if topcoat is not applied by the paint facility, conduct testing on four un-topcoated panels). Testing shall be conducted IAW TT-C-490 4.7.7, and 4.7.7.1, 4.7.7.2, or 4.7.7.3 as applicable, as follows: a. Prepare each standard test panel in accordance with TT-C-490 4.7.7. apply -X- scribe on one side of all four panels. b. Two standard test panels for each substrate (one topcoated, one un-topcoated) shall be exposed to the 5 percent salt spray specified in ASTM B117 for a minimum of 1008 hours. c. Two standard test panels for each substrate (one topcoated, one un-topcoated) shall be tested to GMW14872, (UB), all, 4sp, method 3, exposure D. d. Post test, verify adhesion on all four test panels IAW ASTM D3359 Method B. All panels shall have a minimum rating of 4B at 2mm spacing. Failure criteria is as defined by TT-C-490 3.5.7. Corrosion in excess of trace rusting IAW ASTM D610 Figure 1, rust grade 9-P (pinpoint rusting) shall be cause for failure. Failure at edges and other sharp corners shall not be cause for rejection (reference MIL-DTL-53072 4.2.3.7). in accordance with TT-C-490 4.7.7, if failure occurs all items processed since last acceptance shall be considered non-conforming and subject to corrective action.
B.18 | For Sustained Quality of Methods 1, 2, 3, 4, 8, 12, 13, 14: Is hydrogen embrittlement testing conducted as required for ferrous substrates of HRC>39 every 120 days? | Hydrogen embrittlement testing shall be conducted per TT-C-490 3.2.7 and 4.7.8 a minimum of every 120 days.
B.19 | For Sustained Quality of Method 2: Are aluminum zinc phosphate SEM photos taken weekly for aluminum substrates coated per method 2? | Aluminum zinc phosphate scanning electron microscope photos shall be taken weekly… scanning electron microscope (SEM) photos at 500x and 1000x magnification of the phosphate coatings on aluminum coupons shall be reviewed for proper crystal coverage.
B.20 | For Sustained Quality of Method 2: Are the following all monitored for Aluminum Zinc phosphate pretreatments? - Coating weight daily - Adhesion checks daily - Corrosion resistance monthly - Zinc bath free acid and fluoride concentrations every 4 hours | Only government approved zinc phosphating systems are authorized to apply zinc phosphate to aluminum. Zinc phosphate bath free acid and fluoride concentration ranges shall be documented in a government approved process control plan and must be monitored every 4 hours of line operation. In addition to the phosphate coating weight testing performed every 4 hours of line operation on ferrous material per TT-C-490 section 3.5.3, phosphate coating weight testing on aluminum coupons must be performed daily prior to line operation to ensure coating weights are within the range specified in TT-C-490 section 3.4.1 (note that an appropriate phosphate stripping solution must be used to ensure that test results are not compromised by removal of aluminum base material). Daily coating adhesion and coating thickness checks and monthly corrosion resistance testing shall be performed IAW TT-C-490.
B.21 | Are all inorganic zirconium-based pretreatments registered on the QPD? | For TT-C-490 Type IV pretreatments, only approved zirconium based products listed on the QPD for TT-C-490 Type IV shall be used.
B.22 | For Corrosion Qualification of Methods 16 & 17: Are all Zinc-rich primer and Magni 265 systems qualified by 180 cycle cyclic corrosion? Was evidence submitted to the government? | The contractor shall comply with the following qualification requirements. Objective evidence of compliance to the following requirements shall be submitted to the government to qualify any paint system requirements of Methods 16 or 17. Enhanced corrosion coating systems and applicators shall qualify on production representative parts by completing 180 cycles IAW GMW 14872, (UB), all, 4sp, Method 1/2 Exposure D to achieve mass loss of 25 ± .7g. any corrosion beyond stage 2 corrosion over more than 1% of the surface area of that part shall be cause for failure.
B.23 | For Sustained Quality of Methods 16 & 17: Are all Zinc-rich primer and Magni 265 systems tested by cyclic corrosion for 180 cycles every 60 days to the criteria specified? | Corrosion resistance testing shall be conducted a minimum of once every 60 days in accordance with TT-C-490 3.5.7. Two 4"x6" test panels for each substrate that is processed by the paint system (armor steel, cold rolled steel, hot rolled steel, galvanized steel, and/or aluminum) shall be cleaned, pretreated, and primed per the applicable finish method(s) on the same loadbar with production JLTV product and checked for proper dry film thicknesses prior to testing. Testing shall be conducted on production representative material. This is to be defined as the same substrate that production parts are produced from. Alternatively, a production part may be used if it is roughly 4x6 inches in size with flat surfaces. Two panels shall be topcoated; two panels shall not be topcoated (note: if topcoat is not applied by the paint facility, conduct testing on four un-topcoated panels). Testing shall be conducted IAW TT-C-490 4.7.7, and 4.7.7.1, 4.7.7.2, or 4.7.7.3 as applicable, as follows: a. Prepare each standard test panel IAW TT-C-490 4.7.7 apply -x- scribe on one side of both panels. b. Two standard test panels for each substrate (one topcoated, one un-topcoated) shall be tested by completing 180 cycles IAW GMW 14872, (UB), all, 4sp, Method 1/2 Exposure D to achieve mass loss of 25 ± .7g. c. Post test, verify ahesion on both test panels IAW ASTM D3359 method B. All panels shall have a minimum rating of 4B at 2mm spacing. any corrosion outside of the scribe area beyond stage 2 shall be cause for failure. Scribe creepback shall be evaluted IAW ASTM D1654 and shall be no less than a rating of 6.
B.24 | Are Magni 265, Zinc-Nickel, and Zinc-rich coated parts verified to comply with the stated requirements for edge break and burrs in the quality system? | Prior to finish, remove all burrs and break all external and internal edges to 1.5 ±1.0 mm. Internal edges on features that span less than 50 mm are exempt from the edge break requirement. Edge break may be outside of specification for up to 5% of the edge length not to exceed 25 mm for any edge. Edge roughness shall not exceed Ra 12.5 µm. Visual comparison gauge may be used for inspection of edge break.
B.25 | Are Sulfuric Acid Anodized parts in compliance with MIL-A-8625 as specified, cleaned per TT-C-490, and compliant with coating and corrosion requirements? | Sulfuric Acid Anodizing Sealed: For use on all aluminum parts that require an anodized finish per MIL-A-8625. for aluminum parts that require a color, anodize per MIL-A-8625 type II class 2. Anodize per mil-a-8265 type II class I for clear anodized parts. Coating weight for Type I is 200 mg/ft2 minimum, Type II is 1000 mg/ft2 minimum. Default Coating Weight is Type II. Corrosion must pass visual check for corrosion following salt spray per ASTM B-117 for 336 hours Sulfuric Acid Hard Anodizing: For aluminum parts that require a hard wear surface anodize per MIL-A-8625 type III. Do not apply type III coatings to alloys having a nominal copper content in excess of 5 percent or a silicon content in excess of 8 percent. Default Coating Weight is Type I (4320 mg/ft2 minimum)
B.26 | Are all coating processes used in JLTV parts compliant with the stated methods on the drawing? | See JLTV Methods Worksheet. Fill out which methods are used currently, can be done without investment, can be done with reasonable investment, or are not feasible.
Supplement C - CARC Standards Compliance Audit
C.1 | Is there documented certification from the coating manufacturer that all coatings are listed in QPD and in compliance with specifications? | All primers and topcoats in the CARC system are QPD items. Certification from the primer or topcoat manufacturer shall include a copy of all quality conformance tests as well as a copy of the Army's validation for the topcoat of the spectral and specular reflectance characteristics of the paint lot when required by the applicable specification. Conformance inspection requirements for epoxy primers MIL-DTL-53022 and MIL-DTL-53030 and any newly published or revised specification, including MIL-PRF-32348 and MIL-DTL-53084, requires the submission from each production lot a batch validation letter (MIL-DTL-53072G 4.2.3)
C.2 | Is there documented evidence of procedure approval for zinc phosphate and iron phosphate operations? | Prior to production and throughout the length of the contract, a detailed written procedure identifying cleaning, pretreatment and painting processes shall be created and maintained by the contractor. Process time, temperature, chemical concentrations, process controls, acceptance criteria, and any other pertinent details shall be listed for each step of the pretreatment process. The procedure shall include the manufacturer and exact, proprietary designation of materials used, as well as the equipment used in the application procedure. The complete procedure demonstrating conformance to the performance requirements contained herein, shall be signed and dated by a company official. (TT-C-490H 3.2.1)
C.3 | Are any parts requiring zinc phosphate or iron phosphate with a hardness of HRC 39 or greater treated for stress relief? | Unless otherwise specified in acquisition documents or contract, parts with a surface or through hardness of Rockwell C 39 or greater shall be given a stress relief treatment. This includes carburized, induction hardened, flame hardened, etc. treatments. Also, any part that is ground, cold formed, cold straightened, etc., that may induce residual tensile stresses after machining or heat treatment shall be given a stress relief treatment. (TT-C-490H 3.2.3)
C.4 | Were all coatings, pretreatments, and pre-primer coatings qualified in the QPD before contract award and requalified upon formulation changes? | The conversion coatings, pretreatments, and pre-primer coatings furnished under this specification shall be products which are qualified for listing on the applicable QPD before contract award (see 4.3, 6.3). (TT-C-490H 3.2.4)
C.5 | Were production materials verified to meet requirements prior to production by a certified lab and continuously tested as per contract? | Contractors shall have Objective Quality Evidence (OQE) (see 6.13) of performance in accordance with this document from an ISO 9000/IEC 17025 or NADCAP accredited/certified laboratory. … Verification of the contractor’s process shall be performed on a monthly basis using a certified lab or test facility with substantiating OQE or as required by contract (see 4.2).
C.6 | Are any parts of HRC 39 or greater tested for Hydrogen Embrittlement? | Hydrogen embrittlement relief baking of steel parts having a hardness of 39 HRC or higher shall be in accordance with AMS2759/9 except that phosphate coated parts shall be baked at 210 to 225 °F (99 to 107 °C) for eight hours. Testing for hydrogen embrittlement shall be performed on a regular basis on ferrous substrates in excess of HRC 39, not to exceed 120 calendar days, to maintain process integrity and OQE. (TT-C-490H 3.2.7)
C.7 | Is there a set procedure and frequency to test for inorganic contaminants after cleaning? | To ensure process robustness, a test for salts shall be performed periodically. The frequency for this testing shall be agreed upon between the applicator and the procuring authority to provide OQE for the process. Use SSPC-Guide 15 to determine salt contamination. The maximum allowable levels of chloride shall be measured by the adhesive patch/conductivity meter method. Currently the adhesive patch requirements are 3 μg/cm2 for tanks and immersed surfaces and 5 μg/cm2 for topside and non-immersed surfaces. Similarly, the conductivity requirements are 30 μS/cm for immersed surfaces and 70 μS/cm for non-immersed applications (TT-C-490H 3.3.1)
C.8 | Is the water break test performed at a minimum of every 4 hours? | Immediately prior to pretreatment and painting, the surface shall be subjected to a water break test. When using a chemical conversion coating for aluminum, per MIL-DTL-5541, the water break test is performed after the cleaning and deoxidizing step and prior to the application of the aluminum conversion coating. ... At least two specimens/coupons after a max of every 4 hours of production. If more than four hours have passed since performing the water break test, re-examine the surface for corrosion, foreign matter or oily residues and repeat the water break test prior to pretreatment or coating. (MIL-DTL-53072G 4.2.3.1.1). Per TT-C-490H, cleaning methods I-VII all require a successful water break test.
C.9 | Is any recycled rinse water monitored and controlled per material supplier requirements? | Rinse water in a cleaning or pretreatment system that is reused or recycled shall be monitored for contaminants and controlled in accordance with the technical requirements of the material supplier (TT-C-490H 3.3.2)
C.10 | Is mechanical/abrasive blast cleaning (method I) preceded by another cleaning method (II-VII)? | Method I shall always be preceded by cleaning methods II, III, IV, VI, or VII, whichever is most appropriate for the application, to assure the substrate is water-break free clean.
C.11 | Are all ferrous metal (unless exception stated), zinc, and 5000 series armor grade aluminum (>1/8" thick) surfaces mechanical blast cleaned? | Ferrous metal surfaces of vehicles shall be cleaned for painting in accordance with 3.2.1, except as specified herein… - Abrasive blasting shall not be used on surfaces that could be damaged, such as machine parts and sheet metal thinner than 16 gauge - Blasting is optional, on components painted for protection during limited storage, where the paint wears off as soon as the equipment is placed in use - Sheet metal and sheet metal parts of 8 gauge (0.164 inches or 4.166 mm) and thinner shall be cleaned to bare metal by method V of TT-C-490 or a combination of hand tool or power tool cleaning in combination with cleaning with detergent or solvent to achieve a clean water break free surface. (MIL-DTL-53072 3.2.1-3)
C.12 | Are all zinc surfaces cleaned with light abrasive blast, scouring, or TT-C-490 method IV? | Zinc surfaces, including zinc-coated substrates, shall be cleaned and activated with a light abrasive blast (<0.1 mil), scouring with an abrasive pad, or TT-C-490 method VI prior to being pretreated for painting as specified in 3.3. (MIL-DTL-53072G 3.2.2)
C.13 | Are all magnesium alloy surfaces cleaned and pretreated without hexavalent chromiumas per MIL-DTL-32459? | Prior to painting, magnesium alloy surfaces shall be cleaned and pretreated in accordance with one of the following processes detailed in MIL-DTL-32459, Coatings, Anodic for Magnesium and Magnesium Alloys, AMS-M-3171, or with an approved magnesium alloy pretreatment in the QPD in accordance with TT-C-490. Components previously treated per MIL-DTL-32459 shall be re-coated per the same specification requirements. Unless permitted by contract or the procuring officer, no materials containing hexavalent-chrome shall be used. (MIL-DTL-53072G 3.2.4)
C.14 | Are all cadmium surfaces cleaned per SAE-AMS-QQP-416? | Cadmium surfaces shall be cleaned in accordance with SAE-AMS-QQP-416, followed without delay by treatment as specified in 3.3. (MIL-DTL-53072G 3.2.5)
C.15 | Are all composite substrates solvent wiped and scuff sanded prior to coating and not pretreated? | New composite substrates shall be solvent wiped using the solvent recommended by the manufacturer, then scuffed with 220 grit sand paper or fine grit abrasive pad to remove surface glaze and “fuzz”, unless otherwise contraindicated by the manufacturer. After scuff sanding, substrate shall be solvent wiped with isopropyl alcohol (IPA) or appropriate exempt solvent as designated by the manufacturer to remove all mold release agents, loose and Petroleum Oil Lubricant (POL) contaminants, dust, and debris. No pretreatment other than thorough cleaning is required on composites prior to application of the CARC coating system (primer and topcoat). When authorized, previously coated composite substrates may be cleaned by abrasive blast processes with appropriate plastic media at reduced pressures to remove existing coatings prior to re-application of the CARC system. (MIL-DTL-53072G 3.2.7.1)
C.16 | Is the use of TT-C-490 cleaning methods V and VI avoided for ferrous metals of HRC 39 or greater? | Surface cleaning methods V or VI shall not be used on steels with HRC 39 or greater unless test data can substantiate that the combined chemical cleaning or phosphoric acid cleaning and subsequent coating pretreatments are not detrimental to the steels being treated (TT-C-490H 3.3.1.1)
C.17 | Do all conversion coatings, pretreatments, and pre-primer coatings comply with TT-C-490 specifications? | All Types: when painted, all corrosion, flexibility, and adhesion testing in TT-C-490 applies - Type I: applied by spray or immersion; coating wt 150-500 mg/ft^2; uniform gray/black color free of smut, powder, corrosion, residue - Type II: applied by spray, steam, immersion, or hand wiping; coating wt minimum 35 mg/ft^2 -Type III:greater than 50% organic compounds by wt in dried film; hexavalent chromium free -Type IV:greater than 50% inorganic compounds by wt in dried film; hexavalent chromium free - Type V: same as type I; coating wt 500-1100 mg/ft^2 - Type VI: validated as per MIL-DTL-81706 - Type VII: validated as per MIL-A-8625 - Type VIII: require abrasive blast cleaning; sealer coating of MIL-DTL-53022 or MIL-DTL-53030 required overtop (TT-C-490 3.4.1-8)
C.18 | Are all ferrous metal, zinc, and cadmium surfaces treated by an approved method in a timely manner? | These surfaces shall be treated without delay after cleaning as specified in 3.2 with one of the following: a. Zinc phosphate conforming to TT-C-490, type I. b. Pretreatments qualified under TT-C-490, including organic and inorganic pretreatments, and pre-primer coatings conforming to types III, IV, and VIII, class A or C. (MIL-DTL-53072G 3.3.1)
C.19 | Are organic pretreatments applied per manufacturer specs and coated with an epoxy primer in under 24 hours? | Although type III pretreatments afford some protection for up to 24 hours, they are not intended for permanent protection and these surfaces shall be overcoated with epoxy primer as soon as practical, however no more than 24 hours after pretreatment application. After more than 24 hours following application, the pretreatment shall be stripped and the finishing process started again. The pretreatment is sufficiently dry for priming one hour after application under preferred atmospheric conditions of 60 to 90º F (16 to 32º C). The pretreatment shall not be applied to visibly wet surfaces or where the surface temperature is less than 50° F (10° C). The dry film thickness shall be 0.3 to 0.5 mils (7.5 to 12.5 microns). All organic pretreatments are to be applied as per the manufacturer’s recommendations. (MIL-DTL-53072G 3.3.1.1)
C.20 | Are aluminum surfaces pretreated per MIL-PRF-8625, MIL-DTL-5541, or TT-C-490 with proper thicknesses and set times? | Aluminum surfaces shall be treated without delay after cleaning as specified in 3.2 with one of the following: a. Anodized aluminum and aluminum alloy castings in accordance with MIL-PRF-8625. Minimum thickness of 0.0007 inches (0.018 mm) is required for wrought aluminum and 0.0004 inches (0.010 mm) is required for castings. Type and class of the anodic coating to be applied shall be specified in the contract. b. Chemical conversion conforming to MIL-DTL-5541 with materials approved under MIL-DTL-81706. When applying primer over MIL-DTL-81706 aluminum conversion coating, a minimum 24 hour delay is normally required to ensure the applied conversion coating has completely dehydrated. If recoating is less than 24 hours, consult with the manufacturer of the conversion coating c. Pretreatments qualified under TT-C-490, including organic and inorganic pretreatments and pre-primer coatings conforming to types III and IV, class B or C (MIL-DTL-53072G 3.3.2)
C.21 | Are wood surfaces to be painted with CARC pressure treated, dried, and sealed? | Unless otherwise specified (see 6.2), wood shall be pressure treated and marked in conformance with AWPA-T1 for above ground, or AWPA-P5 for ground contact installations. Wood shall be dried to the specified moisture content appropriate for the size, species, and ultimate service conditions, but in no case greater than 20 percent. Wood painted with CARC shall first be sealed with an epoxy or polyurethane-based sealer. (MIL-DTL-53072G 3.3.4)
C.22 | Are stainless steel surfaces treated, passivated, or blasted by an approved method? | Stainless steel surfaces. These surfaces shall be treated/passivated without delay after cleaning as specified in 3.2 or by one of the alternative methods described in ASTM A380, ASTM A967, SAE AMS 2700 (for Aviation systems and components), or stainless steel alloy pretreatments as detailed in TT-C-490 if the surface is still active. When approved by the procuring authority, the use of abrasive blasting eliminates the need to apply additional pretreatment. A minimum of 0.5 mil surface profile (SP) shall be achieved using aluminum oxide or other non-ferrous abrasive blasting media prior to painting (MIL-DTL-53072G 3.3.5)
C.23 | Are pretreatments for blasted ferrous armor free of phosphoric acid and following TT-C-490 III, IV, or VIII? | On blasted ferrous armor substrates that have Rockwell C hardness (HRC) 39 or greater, pretreatments containing phosphoric acid shall not be used unless qualified to the TT-C-490 QPD. This is due to the risk of hydrogen embrittlement from the phosphoric acid. TT-C-490 type I, pretreatments qualified to TT-C-490 types III, IV, and VIII or metal-rich primer conforming to MIL-PRF-32550 shall be used as the pretreatment.
C.24 | Is phosphate coating weight monitored every 4 hours (Type I, II, V)? | Phosphate coating weight (types I, II, and V). Coating weight shall be controlled and tested every four hours of line operation. (TT-C-490H 3.5.3)
C.25 | Are there records of proper qualification testing performed for organic or inorganic pretreatment (Type III, IV)? | Per TT-C-490H 3.6 and 4.3, test the storage stablity, adhesion, flexibility, water resistance, hydrocarbon fluid resistance, corrosion resistance, and hydrogen embrittlement as well as veriffy proper safety measures through verification of no toxic ingredients, proper user instruction pmarkings, SDS sheets, and toxicity clearance.
C.26 | Did any touch up pens or touch up kits for pretreatments go through the same qualification as the base pretreatment? | Touch-up procedures using “touch-up kits” and “touch-up pens” may be qualified alongside the base pretreatment. Touch-up procedures can be divided into two general categories, kits/wipes for small area repair and pens for scratch-type repairs. For both, prepare the touch-up panels alongside the control panels with the base pretreatment as outlined for qualification in 4.3 (TT-C-490H 4.3.2)
C.27 | Are all pretreatment parameters controlled as per specifications of coating supplier? | All controls as designated by the coating supplier shall be followed. Titration, pH management, temperature, and discard criteria shall be established for each chemical phase of the process and maintained as OQE. (TT-C-490H 4.7.5)
C.28 | Are all phosphate coating process controls followed as set by the chemical supplier? | Discard criteria shall be established for each chemical phase of the process. A free acid, total acid and accelerator titration as specified or recommended by the supplier's maintenance procedure for control. If additional process control tests such as titanium concentration or ferrous iron are required by the chemical suppliers’ product technical bulletin, these additional tests shall also be performed by the contractor (TT-C-490H 4.7.5.1)
C.29 | Is there sufficient lighting at manual finishing operations and inspection stations? | A minimum light intensity of 50 lumens/ft2 or 538 lux shall be provided at the working surface where manually controlled paint finish operations are performed. Minimum lighting shall apply to the final inspection areas (TT-C-490H 3.5.2)
C.30 | Is paint being applied within 24 hours of pretreatment? | The paint shall be applied to thoroughly dried surfaces within 24 hours after pretreatment to prevent contamination or rusting. Should 24 hours be exceeded, the applicator shall maintain OQE to determine if the substrate is suitable for coating. (TT-C-490H 3.5.4)
C.31 | Is ambient temperature for primers and topcoats within 60-90°F? | The preferred temperature range for the application of these primers shall be 60 to 90º F (16 to 32º C). If priming is done outside of this range, then all quality control checks shall be done (see 4.2.3) to verify film integrity. (MIL-DTL-53072G 3.4)
C.32 | Is the paint and substrate temperature similar and >50°F (>60°F if paint heaters used)? | The paint and surface shall be approximately the same temperature and not less than 50°F (10° C). If paint heaters are used to assist in application, the substrate to be coated shall be at a minimum temperature of 60ºF (16º C). (MIL-DTL-53072G 3.4)
C.33 | Is the the air and surface temperature maintained at least 5°F above dew point and humidity monitored? | When surface temperature or air temperature is < 5º F above dew point, the coating is adversely affected. At relative humidity in excess of 50%, a dew point calculation may be necessary to avoid the formation of moisture on the substrate to be coated. No organic coatings shall be applied unless the surface temperature of the substrate is a minimum of 5º F above the dew point at the point of application. (MIL-DTL-53072G 3.4)
C.34 | Is the primer applied by brush or spray as recommended in a continuous film free from runs, sags, and other defects that may interfere with other coatings? | Application shall be by brush or spray, depositing a continuous, adherent film which is smooth, uniform, and free from runs, sags, or other defects that might interfere with the application and adhesion of subsequent coatings (see 4.2.3.8). The film thickness requirement of each primer is specified in table V.... Dipcoating or spin coating are not recommended application methods for CARC primers. (MIL-DTL-53072G 3.4)
C.35 | Are any added paint thinners in accordance with environmental regulations for VOC, etc? | In areas where air quality regulations restrict volatile emissions, do not add thinner to the coating material if that addition causes the regulatory limit to be exceeded. If thinner needs to be added, consult with the manufacturer of the primer for the appropriate thinner to stay within the regulatory limits. (MIL-DTL-53072G 3.4)
C.36 | Is the appropriate combination of pretreatment, primer, topcoat, and application method used as specified in the contract and MIL standard for the given coating? | See applicable MIL standard for the primer or topcoat, MIL-DTL-53072 3.4-6, part drawing specification, or contract specification. Take a part as an example and verify that the paints used follow government drawing specifications.
C.37 | Are primers mixed, reduced, and applied as specified in MIL-DTL-53072? | See Table II in MIL-DTL-53072G.
C.38 | Do all primers and topcoats comply used with the dry film thickness standards set in MIL-DTL-53072? | See Table V in MIL-DTL-53072G. Unless otherwise specified, rejection shall not be made based solely upon the DFT upper limit of table V, but on subsequent performance failure of another quality assuranceprovision of section 4. (MIL-DTL-53072G 4.2.3.3)
C.39 | Are topcoats mixed, reduced, and applied as specified in MIL-DTL-53072? | See Table III in MIL-DTL-53072G.
C.40 | Is any High Build Polyurea (HBP) coating in accordance with MIL-PRF-32440, applied over a primer or topcoat, and painted over with a CARC topcoat? | When mixed and applied inaccordance with the manufacturer’s instructions, the HBP shall produce a chip-impact, wear, and abrasion-resistant coating that satisfies all of the requirements contained within the specification. Materials not specified shall be selected by the contractor and shall be subject to all provisions of this specification.... HBP must be topcoated with a material described in 3.5 to be part of the CARC system. It shall be topcoated in accordance with manufacture’s recommendations. ... Dry film thickness - The cured application thickness shall be as described on the part drawing or the engineering design finishing procedure for the asset. In no case shall it exceed the design requirements set by the HBP coating manufacturer. Typical applications range from 50-200 mils DFT or greater depending upon the engineering drawings and design usage. Curing - HBP shall be cured in accordance with the manufacturer’s recommendations including humidity control. Overcoating with epoxy primer or CARC topcoat may proceed after the HBP has been properly cured in accordance with the manufacturer’s recommendations. Adhesion of HBP shall be in accordance with MIL-PRF-32440.... MIL-PRF-32440 is a QPD item. (MIL-DTL-53072G 3.6)
C.41 | Are touched up surfaces free of defects, properly prepared, and all touch up kits listed in QPD? | When touching up damaged areas or applying CARC topcoat to an existing CARC topcoat, the procedure to be followed depends upon the type and condition of the existing finish. Items previously coated with alkyds, lacquers or vinyl shall be stripped down to the epoxy primer if present, or to the substrate if not. For rework, polyurethane and epoxy topcoats shall only be applied over previously painted epoxy or polyurethane topcoats that are free of defects, deterioration and/or corrosion. If coating over existing epoxies or polyurethanes aged more than 168 hours, refer to 3.7.2.2. When using touch-up kits for repair, only those kits that are listed in the QPD for the respective specification shall be used. (MIL-DTL-53072G 3.7) Scratches or other light damage to polyurethane or epoxy topcoats shall require scuff sanding at the immediate blemish area. Damage or corrosion extending to the substrate shall require sanding or abrasive blasting and repriming. (MIL-DTL-53072G 3.7.1) The surface temperature and ambient conditions during application of CARC shall be between 60º F (16º C) and 90º F (32º C). The dew point shall be a minimum of 5ºF above application temperature as described in (3.5). (MIL-DTL-53072G 3.7.2)
C.42 | Are touched up surfaces verified to meet adhesion and DFT standards? | CARC shall be considered cured sufficiently for adhesion testing (4.2.3.6.1) or exposure to adverse conditions when the coating passes the solvent wipe test (4.2.3.2). Coating not sufficiently cured within the 168 hour timeframe to pass the solvent wipe test and the adhesion test shall be rejected. (MIL-DTL-53072G 3.7.2.2) Limitations on maximum DFT to be top coated shall be determined by an adhesion test on the existing coating in accordance with 4.2.3.6. It is recommended not to exceed a total of 20 mils (500 microns). (MIL-DTL-53072G 3.7.2.4)
C.43 | Are the following process notes regarding CARC mixing, preparation, and control followed? | a. Mix thoroughly. The 55 gallon closed head drums shall be put on a drum tumbler or drum roller for at least 6 hours before use. Other CARC supplied in open head drums shall be mixed using agitators. A paint shaker for smaller sized containers saves time and eliminates stirring with a paddle or mixer, which prevents moisture contamination and extends pot life. b. Keep moisture away from MIL-DTL-53039 and from component B in MIL-DTL-64159, either by the use of very dry (-32º F (-36º C) dew point air dryer) air, desiccant air dryer on air-line, or nitrogen or argon blanket. e. Rotate inventory of material first in, first out. CARC has a guaranteed shelf life of 12 months from the date of manufacture. g. When automated equipment such as robotics are used, be sure to use meter mixing equipment, strict viscosity control, material quality control, and total system supervision shall be maintained. j. Do not use material directly from the container unless thoroughly agitated and mixed. o. Do not leave component A or B of polyurethane topcoat in air-operated pumps for more than two hours without recirculation. u. Use of pot or cup agitation equipment is strongly encouraged to minimize the potential for the solids to settle during spraying application (and necessary for metal-rich primers). v. Induction time is measured after all paint components are mixed together, including solvent, if required. w. For two or more component coatings, never mix components from different vendors. (MIL-DTL-53072G 3.8)
C.44 | Are the following process notes regarding CARC application followed? | k. Do not apply the coating to a surface which is contaminated with moisture or the surface temperature is less than 5° F (3° C) above the dew point. m. Do not spray in unventilated areas without proper EPA and OSHA approved spray equipment. For appropriate equipment, contact your environmental safety and health coordinator. n. Do not spray epoxy primer or CARC on a dirty surface. Remove all surface rust, oil, dirt, and loose paint before applying epoxy primer or CARC q. Use of commercially available chemical accelerators is strictly prohibited. CARC topcoat accelerators provided by the manufacturer specifically formulated by the CARC manufacturer for use with their topcoat are acceptable, if used in accordance with technical information provided by the paint vendor and provided that all quality control measures are met. r. Where Aircraft Black, color #37038, or Aircraft Interior Black, color #37031, are specified for use, Black, color #37030 is authorized as an alternative replacement. s. The effects of decreasing temperature within a facility’s painting area doubles the cure time for each 18º F (10º C) drop in temperature under 70o F (21º C). t. A heated atmosphere accelerates cure time. (MIL-DTL-53072G 3.8)
C.45 | Are the following process notes regarding CARC equipment and cleaning followed? | c. Use a separate piece of equipment for epoxy primer and for the urethane topcoat, or thoroughly flush all lines used for both coatings when switching. Do a final flush with the solvent that is compatible with the CARC topcoat. d. Clean equipment thoroughly and in accordance with manufacturers’ instructions for use, and before prolonged storage. f. Be sure to remove all thinner from coiled hoses and the pumping system before storage. Since thinner dries out pumping system gaskets, a good grade of light oil that is approved by the coating and equipment manufacturers shall be used to prevent this occurrence. h. Store material in a clean, dry, temperature controlled, OSHA approved storage facility (see 3.9.9). i. Insist on operator training in operation, maintenance and storage of equipment. l. Do not allow thinner to stand in the material hoses. The epoxy and the polyurethane material residue reacts, even though thinner or solvent is present, and blocks up mixed material hoses. p. To prevent solidification, do not leave mixed materials in hoses, cups, or pumps for longer than 2 hours when not in use, unless a recirculation system is used. (MIL-DTL-53072G 3.8)
C.46 | Are CARC non-slip beads mixed homogenously with a proper topcoat in a ratio as per MIL-DTL-53072? | When specified in the contract or allowed by procuring authority, coarse polymeric beads (300-800 nm mean particle size) shall be used in the CARC topcoat to achieve a non-slip surface. Polymeric bead material, composed of polyethylene or polypropylene, is a post-add product that is mixed into the CARC topcoating (MIL-DTL-53039 or MIL-DTL-64159) at the following ratio: Nominal mix ratio 1.5 pounds of the polymeric beads shall be blended into 1 gallon of mixed and ready-to-apply CARC. (MIL-DTL-53072G 3.8.2)
C.47 | Is the color only an approved CARC color (Green 383 or Tan 686A by default) and only topcoated with CARC system paints? | Unless otherwise specified, all material except aircraft shall have a base topcoat of the color Green 383, 34094 for the three color woodland pattern. The system used shall be compatible with and provide good adhesion for subsequent coatings used to provide the camouflage pattern. Tan 686A, 33446 is the base coat for desert application and black CARC component parts shall be indicated on end item drawings or as specified in the contract. CARC shall be top coated only with CARC.
C.48 | Are parts not requiring paint prevented from being painted? | Fabrics, plastics, rubber working parts of machinery, lubrication fittings, and other surfaces not normally painted shall not be painted, unless required by the specification for the end item. Such surfaces shall be masked or protected during treatment and painting to prevent damage to them. If the paint does not interfere with their function, incidental overspray is allowed. (MIL-DTL-53072G 3.9.2)
C.49 | Are areas subject to temperatures over 400 F painted IAW MIL-PRF-14105 or TT-P-28? | When cleaning and painting of exhaust manifolds, exhaust pipes, mufflers, and other parts subject to high temperatures in excess of 400 F (204 C) is specified in the applicable engine specification, the paint shall conform to MIL-PRF-14105 or TT-P-28, as applicable. (MIL-DTL-53072G 3.9.3)
C.50 | Is all welding completed prior to coating and if not is the finish removed prior to welding? | Unless otherwise specified, welding, soldering and brazing shall not be permitted on an assembly after it has been painted with CARC finishes. If necessary to perform one of these procedures after an item is coated, the finish shall be completely removed to the substrate at least four inches in all directions from the work area and in all areas that reach 400 F (204 C) and above, including the backside if it is CARC painted. (MIL-DTL-53072G 3.9.8)
C.51 | Are all CARC products stored in proper conditions and used within shelf life? | Keep CARC components away from heat, sparks, and open flame. Store in tightly closed containers and protect from moisture and foreign materials. Ideal storage temperature for paint materials is 70-75° F (21-24o C). To prevent moisture contamination, freezing or degradation of the coatings, storage temperatures between 40° F (4 C) and 95° F (35 C) shall be maintained. Paint materials shall be brought to 60-90° F (18-32 C) prior to use. At a maximum storage temperature of 122o F (50o C), material slowly undergoes chemical changes without hazard and results in components not being usable. CARC components, which are stored at temperatures below the minimum cited above are not degraded, but they shall be returned to usable temperatures cited above prior to use. (MIL-DTL-53072G 3.9.9)
C.52 | Is a historical record of all inspections maintained as OQE? | Unless otherwise specified, all inspections shall be performed in accordance with test conditions specified in applicable test method document or applicable paragraph(s) in the specification and a historical record of the results shall be maintained as OQE. (MIL-DTL-53072G 4.2.1)
C.53 | Are all test specimens pulled from real production parts, scrap parts, production representative parts, or standardized coupons as stated in the contract and MIL-DTL-53072? | Where practical, test specimens/coupons shall be prepared from actual production items or parts thereof, or if size is prohibitive, from scrap parts of the same kind and finish (from the same manufacturing lot if possible) which have been rejected for causes other than phosphating, material composition, heat treatment or any combination thereof. Specimens/coupons need not be identical in shape or size but shall be stamped, etched, or otherwise indelibly marked for identification as a test specimen/coupon. When parts are not available, use standard specimens/coupons not less than 4 x 6 x 0.0312 inches in size. Standard steel specimens/coupons such as cold rolled SAE 1010 steel, shall be used when authorized by the contracting officer. These specimens/coupons shall conform to ASTM A109/A109M or ASTM A1008/A1008M. Standard aluminum specimens/coupons of Al2024-T3 shall be used when authorized by the contracting officer. For zinc coated surfaces, the specimens/coupons shall be made of the same coated material as specified in the contract. When coated steels are used, the standard test specimens/coupons shall be made of the same material as that specified in the contract. All test specimens/coupons shall be processed through all the cleaning, pretreating, painting, and drying steps along with the items being processed. Test specimens/coupons shall not be reused. (MIL-DTL-53072G 4.2.1)
C.54 | Are parameters such as atmospheric conditions, paint ratios, equipment, and procedures determined daily prior to production and test surfaces coated at start of shift? | Determine daily, prior to actual painting, the suitability of the coating mixes with prevailing application parameters such as atmospheric conditions, painting techniques and equipment, thinning and mixing ratios. Determine daily, prior to actual painting, the adequacy of production procedures and practice surfaces (with the specified pretreatment)....They shall be observed for blushing, sagging, blisters, improper wet film thickness or other in-process defects detectable during or shortly after application and appropriate adjustments/corrections made. The final successfully coated test surface used to validate each batch/block of production coating application shall be evaluated and recorded. (MIL-DTL-53072G 4.2.2)
C.55 | Is adhesion checked at minimum daily on production surfaces on a minimum of two samples as per ASTM D3359? | Unless otherwise specified, a minimum of two test specimens/coupons from each day's production shall be made and tested for the overall adhesion of the CARC system, primer to substrate and intercoat…. Perform the adhesion test in accordance with ASTM D3359 (MIL-DTL-53072G 4.2.3.6)
C.56 | Is corrosion testing performed at least every 60 days or as specified in TDP using salt spray or cyclic corrosion procedures? | Witness panels shall be used for initial production validation and continued production validation. The witness panels, unless permitted by the procuring authority shall be the same substrate alloy as parts being coated and will be used as well as the accelerated corrosion resistance test specified in TT-C-490. Corrosion resistance is demonstrated on witness panel specimens (representative 4 x 6 inch (10.16 x 15.24 cm) panels) after application of the full coating system. The minimum test frequency for continued production validation shall be in accordance with the technical data package or every 60 days, if the test frequency is not specified in the technical data package. (MIL-DTL-53072G 4.2.3.7)
C.57 | Are finished surfaces uniform and without obvioius workmanship defects? | When visually inspected, the coating shall be a smooth, continuous, adherent film which is free of such surface imperfections as runs, sags, blisters, blushing, streaks, craters, blotches, brush marks, fish eyes, seediness or pinholes. Orange peel shall not be criteria for rejection as long as the cured coatings conform to the appropriate dry film thickness, gloss and sheen requirements of the coating specification. (MIL-DTL-53072G 4.2.3.8)

## JLTV Methods Worksheet
JLTV Coating Methods Worksheet |  |  |  |  | Requires qualification testing submission (Note 13)
Requires enhanced corrosion testing for qualification submission (Note 17)
Method | Purpose | Clean Stage | Pretreat Stage | Primer Stage | Topcoat Stage | Other Process Notes | Plant Capability (current, capable, capable with investment, not feasible)
1 | IRON AND STEEL SURFACES REQUIRING A POLYURETHANE TOPCOAT WITH AN E-COAT PRIMER FOR EXTERIOR AND/OR INTERIOR EXPOSURE. | IAW TT-C-490 SECTION 1.2.1; OTHER CLEANING METHODS NOT LISTED IN 1.2.1 SHALL BE APPROVED BY THE GOVERNMENT PRIOR TO IMPLEMENTATION. | IAW TT-C-490 TYPE I OR IV | IAW MIL-DTL-53084 DRY FILM THICKNESS 1.0 MIL MINIMUM | IAW MIL-DTL-53039, MIL-DTL-64159 OR MIL-PRF-32348 TYPE III
2 | ALUMINUM AND ALUMINUM ALLOY SURFACES REQUIRING A POLYURETHANE TOPCOAT WITH AN E-COAT PRIMER FOR EXTERIOR AND/OR INTERIOR EXPOSURE. FOR ALUMINUM ARMOR USE METHOD 13. | IAW TT-C-490 SECTION 1.2.1; OTHER CLEANING METHODS NOT LISTED IN 1.2.1 SHALL BE APPROVED BY THE GOVERNMENT PRIOR TO IMPLEMENTATION. | IAW TT-C-490 TYPE I, IV OR TT-C-490 TYPE VI (MIL-DTL-5541 TYPE II CLASS 1A ONLY) | IAW MIL-DTL-53084 DRY FILM THICKNESS 1.0 MIL MINIMUM | IAW MIL-DTL-53039, MIL-DTL-64159 OR MIL-PRF-32348 TYPE III
3 | IRON AND STEEL SURFACES REQUIRING A POLYURETHANE TOPCOAT WITH A NON E-COAT PRIMER FOR EXTERIOR AND/OR INTERIOR EXPOSURE. METHOD 1 MAY BE SUBSTITUTED FOR METHOD 3. | IAW TT-C-490 SECTION 1.2.1; OTHER CLEANING METHODS NOT LISTED IN 1.2.1 SHALL BE APPROVED BY THE GOVERNMENT PRIOR TO IMPLEMENTATION. | IAW TT-C-490 TYPE I OR IV; optional IAW TT-C-490 TYPE VIII | IAW MIL-DTL-53022 TYPE IV, MIL-DTL-53030 TYPE II OR MIL-PRF-32348 TYPE I | IAW MIL-DTL-53039, MIL-DTL-64159 OR MIL-PRF-32348 TYPE III
4 | GALVANIZED STEEL SURFACES REQUIRING A POLYURETHANE TOPCOAT FOR EXTERIOR AND INTERIOR EXPOSURE | IAW TT-C-490 SECTION 1.2.1; OTHER CLEANING METHODS NOT LISTED IN 1.2.1 SHALL BE APPROVED BY THE GOVERNMENT PRIOR TO IMPLEMENTATION. (METHOD VI SHALL NOT BE USED) | IAW TT-C-490 TYPE I, IV OR VIII | IAW MIL-DTL-53022 TYPE IV, MIL-DTL-53030 TYPE II OR MIL-PRF-32348 TYPE I; optional MIL-DTL-53084: DFT 1.0 mil minimum | IAW MIL-DTL-53039, MIL-DTL-64159 OR MIL-PRF-32348 TYPE III
5 | IRON, STEEL AND ALUMINUM SURFACES REQUIRING A HEAT RESISTING COATING THAT EXPERIENCE TEMPERATURES OF 400 degF OR GREATER |  |  |  | IAW PAINT MIL-PRF-14105 DRY FILM THICKNESS 1.5 - 2.5 mil COLOR #37030 LUSTERLESS BLACK
6 | SURFACES THAT DO NOT REQUIRE A CARC TOPCOAT BUT MUST HAVE A PROTECTIVE CORROSION RESISTANT FINISH FOR INTERIOR AND EXTERIOR EXPOSURE. |  |  |  |  | No CARC topcoat, finish best suited for part that meets TT-C-490 adhesion and manufacturer salt spray requirements. Application as per manufacturer recommendations.
7 | POLYURETHANE TOPCOAT SURFACES REQUIRING A NON SLIP COATING FOR EXTERIOR AND INTERIOR EXPOSURE. |  |  |  | NON-SKID COMPOUND CONFORMING TO A-A-59166 TYPE II OR MIL-PRF-24667 TYPE I, II OR IV
8 | ALUMINUM AND ALUMINUM ALLOY SURFACES REQUIRING A POLYURETHANE TOPCOAT WITH A NON E-COAT PRIMER FOR EXTERIOR AND INTERIOR EXPOSURE. METHOD 2 MAY BE SUBSTITUTED FOR METHOD 8. | IAW TT-C-490 SECTION 1.2.1; OTHER CLEANING METHODS NOT LISTED IN 1.2.1 SHALL BE APPROVED BY THE GOVERNMENT PRIOR TO IMPLEMENTATION. | IAW TT-C-490 TYPE IV OR TT-C-490 TYPE VI (MIL-DTL-5541 TYPE II CLASS 1A ONLY) | IAW MIL-DTL-53022 TYPE IV, MIL-DTL-53030 TYPE II OR MIL-PRF-32348 TYPE I | IAW MIL-DTL-53039, MIL-DTL-64159 OR MIL-PRF-32348 TYPE III
9 | LETTER AND NUMBER MARKINGS ON POLYURETHANE TOPCOAT SURFACES. |  |  |  | IAW MIL-DTL-53039 OR MIL-DTL-64159 USING CAMOUFLAGE COLORS IAW SAE AMS-DTL-595. USE BLACK (COLOR #37030) OR BROWN 383 (COLOR #30051) IF THE MATERIAL IS PAINTED TAN686A (COLOR #33446) OR GREEN 383 (COLOR #34094). USE TAN 686A OR GREEN 383 IF MATERIAL IS PAINTED BLACK.
10 | COMPOSITE OR PLASTIC SURFACES REQUIRING A POLYURETHANE TOPCOAT FOR EXTERIOR AND INTERIOR EXPOSURE. | IAW TT-C-490 SECTION 1.2.1; OTHER CLEANING METHODS NOT LISTED IN 1.2.1 SHALL BE APPROVED BY THE GOVERNMENT PRIOR TO IMPLEMENTATION. OR IAW MIL-PRF-62419 |  |  | IAW MIL-DTL-53039 OR MIL-DTL-64159
11 | ALUMINUM OR ALUMINUM ALLOY SURFACES FOR INTERIOR AND EXTERIOR EXPOSURE THAT ARE TO BE ADHESIVELY BONDED AND REQUIRE A NON E-COAT PRIMER AND A POLYURETHANE TOPCOAT. METHOD 2 OR 8 CAN BE SUBSTITUTED FOR METHOD 11. | IAW ASTM E864 | IAW ASTM E864 | IAW ASTM E866 | IAW MIL-DTL-53039 OR MIL-DTL-64159
12 | FERROUS ARMOR (MIL-DTL-12560, MIL-DTL-46177 OR MIL-DTL-46100), OR ANY FERROUS MATERIAL HAVING A ROCKWELL C HARDNESS OVER 39, REQUIRING AN E-COAT PRIMER FOR INTERIOR AND/OR EXTERIOR EXPOSURE | IAW TT-490 METHOD II, III, IV, OR VII; THEN CLEAN IAW TT-C-490 METHOD I, GRIT BLAST TO SSPC 6 NACE 3 MINIMUM. AVERAGE SURFACE PROFILE, SHALL NOT EXCEED 1.1 MILS, WHEN MEASURED PER ASTM D4417 METHOD B OR C OR PER ISO 1302 PARAMETER Pp; AND THEN CLEAN IAW TT-C-490 METHOD III OR IV. | IAW TT-C-490 TYPE I OR IV | IAW MIL-DTL-53084 DRY FILM THICKNESS 1.0 MIL MIMIMUM | IAW MIL-DTL-53039, MIL-DTL-64159 OR MIL-PRF-32348 TYPE III
13 | ALUMINUM ARMOR (MIL-DTL 32262, MIL-DTL-32375 OR ANY ALUMINUM ALLOY DESIGNATED AS ALUMINUM ARMOR) SURFACES REQUIRING POLYURETHANE TOPCOAT WITH A NON E-COAT PRIMER FOR EXTERIOR AND INTERIOR EXPOSURE. | IAW TT-C-490 SECTION 1.2.1; OTHER CLEANING METHODS NOT LISTED IN 1.2.1 SHALL BE APPROVED BY THE GOVERNMENT PRIOR TO IMPLEMENTATION. | IAW TT-C-490 TYPE IV OR TT-C-490 TYPE VI (MIL-DTL-5541 TYPE II CLASS 1A ONLY) | IAW MIL-DTL-53022 TYPE IV OR MIL-DTL-53030 TYPE II | IAW MIL-DTL-53039 OR MIL-DTL-64159
14 | FERROUS ARMOR (MIL-DTL-12560, MIL-DTL-46177 OR MIL-DTL-46100) OR ANY FERROUS MATERIAL HAVING A ROCKWELL C HARDNESS OVER 39, WITH A NON E-COAT PRIMER FOR INTERIOR AND/OR EXTERIOR EXPOSURE. METHOD 12 MAY BE SUBSTUTED FOR METHOD 14. | IAW TT-490 METHOD II, III, IV, OR VII; THEN CLEAN IAW TT-C-490 METHOD I, GRIT BLAST TO SSPC 6 NACE 3 MINIMUM. AVERAGE SURFACE PROFILE, SHALL NOT EXCEED 1.1 MILS, WHEN MEASURED PER ASTM D4417 METHOD B OR C OR PER ISO 1302 PARAMETER Pp; AND THEN CLEAN IAW TT-C-490 METHOD III OR IV. | IAW TT-C-490 TYPE I, IV OR VIII | IAW MIL-DTL-53022 TYPE IV, MIL-DTL-53030 TYPE II OR MIL-PRF 32348 TYPE 1 | IAW MIL-DTL-53039, MIL-DTL-64159 OR MIL-PRF-32348 TYPE III
15 | STAINLESS STEEL SURFACES THAT REQUIRE A POLYURETHANE COATING TOPCOAT WITH A NON E-COAT PRIMER FOR EXTERIOR AND/OR INTERIOR USE. | IAW TT-C-490 SECTION 1.2.1; OTHER CLEANING METHODS NOT LISTED IN 1.2.1 SHALL BE APPROVED BY THE GOVERNMENT PRIOR TO IMPLEMENTATION. | IAW ASTM A380 OR ASTM A967. GRIT BLAST TO A MINIMUM OF 0.5 MIL SURFACE PROFILE USING ALUMINUM OXIDE OR OTHER NON-FERROUS ABRASIVE BLASTING MEDIA. | IAW MIL-DTL-53022 TYPE IV, MIL-DTL-53030 TYPE II OR MIL-PRF 32348 TYPE 1 | IAW MIL-DTL-53039, MIL-DTL-64159 OR MIL-PRF-32348 TYPE III
16 | ZINC-RICH COATING SYSTEM FOR FERROUS COMPONENTS THAT DO NOT HAVE CRITICAL JOINTS AND ARE NOT ADVERSLY AFFECTED BY A THICK COATING SYSTEM. - TYPE A: APPLICATION METHOD IMMERSION - TYPE B: APPLICATION METHOD SPRAY | TT-C-490, METHOD I ABRASIVE BLAST TO SSPC 6 NACE 3 MINIMUM. AVERAGE SURFACE PROFILE SHALL BE BETWEEN .8 AND 2.5 MILS | FIRST PRIME LAYER: APPLY ZINC RICH PRIMER IAW SSPC-PAINT-20 OR A-A-59745, OR MIL-PRF-32550 TYPE I USING SPRAY OR IMMERSION. | SECOND PRIME LAYER: APPLY IAW MIL-DTL-53022 TYPE IV, MIL-DTL-53030 TYPE II, OR MIL-PRF-32348 TYPE I CLASS II | APPLY IAW MIL-DTL-53039, MIL-DTL-64159 OR MIL-PRF-32348 TYPE III | Requires 180 day cyclical corrosion testing
17 | MAGNI 265 COATING SYSTEM FOR CORE STRUCTURAL COMPONENTS WITH CRITICAL JOINTS REQUIRING A THIN HARD COATING TO PROTECT JOINT INTEGRITY FOR HIGHLY LOADED PARTS - TYPE A: APPLICATION METHOD IMMERSION (500 DEG F MAX CURE TEMP) - TYPE B: TYPE A SHALL NOT BE USED ON MATERIALS WHICH WILL BE ADVERSELY IMPACTED BY A 500 DEG F CURE TEMPERATURE |  |  | IF SPECIFIED ON COMPONENT PART DRAWING, APPLY EPOXY PRIMER IAW MIL-DTL-53022 TYPE IV, MIL-DTL-53030 TYPE II, OR MIL-PRF-32348 TYPE I CLASS II | UNLESS OTHERWISE SPECIFIED ON COMPONENT DRAWING, APPLY CARC TOPCOAT IAW MIL-DTL-53039, MIL-DTL-64159, OR MIL-PRF-32348 TYPE III | Requires 180 day cyclical corrosion testing

## Revision
Description of Change | Approval | Date
Release | J Mardeus | 2018-06-22
CARC Supplement, JLTV worksheet, Revision Record added to form. PT L inspection requirements modified for program requirements. PT A water break requirements updated to every 4 hours per TT-C-490. Added 3.8.10 and 3.8.11 to Sec 3 Finished Product Review. | D Bleasdale | 2023-09-01